## Sheet1
PROJECT NO.: | B-4475 | [5 empty] | SHEET |  | OF
COMPUTED BY: | SKR
CHECKED BY: | MJD | [7 empty] | SECTION: | 610
ASPHALT CONCRETE SURFACE COURSE TYPE SF9.5A
CALCULATE:
LENGTH X ((W+W1)/2) X D X 110# / YD2 / IN |  |  |  | = |  | TONS
9 FT2 / YD2 X 2000# / TON
NOTE: IF USING AREA, NO LENGTH OR W1 FIGURE IS NEEDED IN COMPUTATION.
LINE |  | BEG. STA. | END STA. | LENGTH | AREA / W | W1 | DEPTH | TONS
[6 empty] | 0 |  | 0
-L- |  | 1400 | 1450 | Area | 891.83 | 0 | 1.5 | 8.18
-L- |  | 1450 | 1510 | 60 | 20 | 20 | 3 | 22
-L- LT (widening) |  | 1400 | 1450 | Area | 193.41 | 0 | 3 | 3.55
-L- RT (widening) |  | 1400 | 1450 | Area | 265.87 | 0 | 3 | 4.87
-L- LT (shoulder widening) |  | 1450 | 1510 | Area | 336.57 | 0 | 3 | 6.17
-L- RT (shoulder widening) |  | 1450 | 1510 | Area | 332.47 | 0 | 3 | 6.1
-L- (over bridge) Avg. Depth |  | 1510 | 1622 | 112 | 30.8333 | 30.8333 | 3.25 | 68.59
-L- |  | 1622 | 1665 | 43 | 20 | 20 | 3 | 15.77
-L- LT (shoulder widening) |  | 1622 | 1665 | Area | 199.38 | 0 | 3 | 3.66
-L- RT (shoulder widening) |  | 1622 | 1665 | Area | 225.87 | 0 | 3 | 4.14
-L- LT (widening) |  | 1665 | 1715 | Area | 293.59 | 0 | 3 | 5.38
-L- RT (widening) |  | 1665 | 1715 | Area | 268.39 | 0 | 3 | 4.92
-L- |  | 1665 | 1715 | Area | 897.78 | 0 | 1.5 | 8.23
[6 empty] | 0 |  | 0
|  |  |  | 0 |  | 0 |  | 0
|  |  |  | 0 |  | 0 |  | 0
[7 empty] | SUB-TOTAL | 161.56
[7 empty] | ADD: WEDGING | 6
[7 empty] | TOTAL | 167.56
[7 empty] | SAY | 170
Note on C20: TYPE IN STATIONS WITHOUT PLUS SIGNS. EX. 12+56.231 WOULD BE TYPED IN AS 1256.231
Note on D20: TYPE IN STATIONS WITHOUT PLUS SIGNS. EX. 12+56.231 WOULD BE TYPED IN AS 1256.231
Note on E20: LENGTH WILL BE CALCULATED AUTOMATICALLY AFTER TYPING IN THE BEGIN AND END STATIONS. TYPE IN "Area" IF USING AREA FROM CADD.
Note on F20: ENTER W IN FEET OR ENTER AN AREA IN SQUARE FEET. W1 WILL BE LEFT BLANK WHEN ENTERING AN AREA IN LIEU OF A WIDTH.
Note on G20: W1 WILL BE CALCULATED AUTOMATICALLY AFTER YOU ENTER THE DEPTH (D) IN INCHES. WILL BE LEFT BLANK WHEN "Area" IS KEYED-IN IN THE LENGTH COLUMN.
Note on H20: ENTER THE DEPTH IN INCHES.

## Sheet3 (hidden)
PROJECT NO.: |  | R-2233AB | [5 empty] | SHEET |  | OF
COMPUTED BY: |  | JBJ (08/06/09)
CHECKED BY: | [9 empty] | SECTION: | 610
ASPHALT CONCRETE SURFACE COURSE
TYPE SF9.5A (For small Drives and Entrances)
NOTE: IF USING AREA, NO LENGTH OR W1 FIGURE IS NEEDED IN COMPUTATION.
LINE | LOCATION |  | BEG. STA. | END STA. | LENGTH | AREA / W | W1 | DEPTH | TONS
-L- | RT- Drive at Lois lane |  | 28430 |  | Area | 1809.47 | 0 | 2 | 22.12
-L- | LT- Drive to residence |  | 28570 |  | Area | 1127.39 | 0 | 2 | 13.78
-L- | LT- Drive |  | 28820 |  | Area | 875.34 | 0 | 2 | 10.7
-L- | RT - Drive |  | 28900 |  | Area | 2083.77 | 0 | 2 | 25.47
-L- | LT - Drive to residence |  | 30185 |  | Area | 1022.71 | 0 | 2 | 12.5
-L- | LT - Drive to residence |  | 30280 |  | Area | 1034.34 | 0 | 2 | 12.64
-L- | LT - Drive to residence |  | 30425 |  | Area | 1349 | 0 | 2 | 16.49
-L- | LT- Drive |  | 30740 |  | Area | 1216.72 | 0 | 2 | 14.87
-L- | RT - Drive |  | 30720 |  | Area | 1015.76 | 0 | 2 | 12.41
-Y1TIE- | RT - Drive |  | 1130 |  | Area | 485.85 | 0 | 2 | 5.94
-L- | LT - Drive to residence |  | 31120 |  | Area | 935.03 | 0 | 2 | 11.43
-L- | LT- Drive |  | 31780 |  | Area | 898.37 | 0 | 2 | 10.98
-Y2- | LT- Drive |  | 1425 |  | Area | 302.43 | 0 | 2 | 3.7
-L- | LT- Drive |  | 32210 |  | Area | 1291.71 | 0 | 2 | 15.79
-L- | LT- Drive |  | 32275 |  | Area | 1099.41 | 0 | 2 | 13.44
-L- | RT - Drive to residence |  | 32655 |  | Area | 907.71 | 0 | 2 | 11.09
-L- | RT - Drive |  | 33030 |  | Area | 1855.15 | 0 | 2 | 22.67
-L- | LT - Drive to residence |  | 33065 |  | Area | 1075.76 | 0 | 2 | 13.15
-Y3- | LT - Drive to residence |  | 1285 |  | Area | 347.6 | 0 | 2 | 4.25
-Y3- | RT - Drive to residence |  | 1300 |  | Area | 466.86 | 0 | 2 | 5.71
-Y3- | RT - Drive to residence |  | 1380 |  | Area | 482.63 | 0 | 2 | 5.9
-Y3- | LT - 2 Drives to residence |  | 1420 |  | Area | 1818.87 | 0 | 2 | 22.23
-L- | RT - Drive |  | 33635 |  | Area | 1461.36 | 0 | 2 | 17.86
-L- | RT - Drive |  | 33710 |  | Area | 1394.84 | 0 | 2 | 17.05
-L- | LT - Drive at SR1111 |  | 33780 |  | Area | 2814.5 | 0 | 2 | 34.4
-L- | RT - Drive |  | 34300 |  | Area | 1100.13 | 0 | 2 | 13.45
-L- | RT - Drive |  | 34430 |  | Area | 1464.92 | 0 | 2 | 17.9
-L- | RT - Drive |  | 35085 |  | Area | 896.79 | 0 | 2 | 10.96
-L- | LT- Drive |  | 35520 |  | Area | 391.6 | 0 | 2 | 4.79
-L- | RT - Drive |  | 35680 |  | Area | 2281.47 | 0 | 2 | 27.88
-L- | LT- Drive |  | 35520 |  | Area | 2072.77 | 0 | 2 | 25.33
-L- | LT- Drive |  | 36330 |  | Area | 1385.6 | 0 | 2 | 16.94
-Y5- | RT - Drive to residence |  | 1210 |  | Area | 589.28 | 0 | 2 | 7.2
-L- | LT - Drive to residence |  | 36620 |  | Area | 948.16 | 0 | 2 | 11.59
-L- | RT - Drive to residence |  | 36960 |  | Area | 1138.84 | 0 | 2 | 13.92
-Y6- | RT - Drive |  | 1160 |  | Area | 681.66 | 0 | 2 | 8.33
-L- | RT - Drive |  | 38460 |  | Area | 988.42 | 0 | 2 | 12.08
-Y7- | LT- Drive |  | 1185 |  | Area | 697.99 | 0 | 2 | 8.53
-L- | LT- Drive |  | 39425 |  | Area | 1135.51 | 0 | 2 | 13.88
-L- | RT - Drive |  | 40020 |  | Area | 1794.48 | 0 | 2 | 21.93
-L- | LT - Drive to residence |  | 40140 |  | Area | 1017.56 | 0 | 2 | 12.44
[8 empty] | TOTAL CARRIED FORWARD | 583.72
[8 empty] | TOTAL BROUGHT FORWARD | 583.72
-Y9- | RT - Drive to residence |  | 1270 |  | Area | 537.88 | 0 | 2 | 6.57
-Y9- | LT - Drive to residence |  | 1425 |  | Area | 1204.23 | 0 | 2 | 14.72
-Y10- | RT - Drive |  | 1215 |  | Area | 585.02 | 0 | 2 | 7.15
-Y10- | LT - Drive |  | 1245 |  | Area | 396.25 | 0 | 2 | 4.84
-L- | LT - Drive to residences |  | 40930 |  | Area | 4276.04 | 0 | 2 | 52.26
-L- | RT - Drive |  | 41190 |  | Area | 1177.64 | 0 | 2 | 14.39
-L- | RT - Drive |  | 41520 |  | Area | 1100.13 | 0 | 2 | 13.45
-L- | RT - Drive to residence |  | 41825 |  | Area | 1079.65 | 0 | 2 | 13.2
-L- | LT - Drive |  | 41800 |  | Area | 1044.71 | 0 | 2 | 12.77
-L- | RT - Drive |  | 41995 |  | Area | 1100.13 | 0 | 2 | 13.45
-L- | RT - Drive |  | 42775 |  | Area | 1099.69 | 0 | 2 | 13.44
-L- | LT - Drive |  | 42900 |  | Area | 1148.44 | 0 | 2 | 14.04
-Y11- | CL - Drive |  | 1052.42 | 1115.96 | Area | 1330.73 | 0 | 2 | 16.26
-L- | RT - Drive |  | 43365 |  | Area | 713.29 | 0 | 2 | 8.72
-L- | LT - Drive |  | 43335 |  | Area | 898.89 | 0 | 2 | 10.99
-L- | LT - Drive |  | 43625 |  | Area | 710.65 | 0 | 2 | 8.69
-L- | LT - Drive to residence |  | 43850 |  | Area | 1017.2 | 0 | 2 | 12.43
-L- | LT - Drive |  | 44050 |  | Area | 1074.15 | 0 | 2 | 13.13
-L- | LT - Drive |  | 44330 |  | Area | 805.69 | 0 | 2 | 9.85
-Y13- | RT - Drive to residence |  | 1260 |  | Area | 301.84 | 0 | 2 | 3.69
-L- | LT - Drive |  | 44545 |  | Area | 800.06 | 0 | 2 | 9.78
-L- | RT - Drive |  | 44850 |  | Area | 1041.69 | 0 | 2 | 12.73
-L- | LT - Drive |  | 44880 |  | Area | 2797.05 | 0 | 2 | 34.19
-L- | RT - Drive |  | 45090 |  | Area | 1196.04 | 0 | 2 | 14.62
-L- | RT - Drive |  | 45245 |  | Area | 492.82 | 0 | 2 | 6.02
-Y15- | CL - Drive |  | 1057.05 | 1106.79 | Area | 976.56 | 0 | 2 | 11.94
-L- | LT - Drive |  | 45600 |  | Area | 1769.26 | 0 | 2 | 21.62
-L- | LT - Drive |  | 45930 |  | Area | 1650.05 | 0 | 2 | 20.17
-L- | LT - Drive |  | 46425 |  | Area | 1220.94 | 0 | 2 | 14.92
-Y18- | LT - Drive |  | 1150 |  | Area | 705.37 | 0 | 2 | 8.62
-L- | LT - Drive to residence |  | 46620 |  | Area | 898.47 | 0 | 2 | 10.98
-L- | LT - Drive to residence |  | 46730 |  | Area | 898.47 | 0 | 2 | 10.98
-L- | LT - Drive to residence |  | 46840 |  | Area | 898.47 | 0 | 2 | 10.98
-L- | LT - Drive to residence |  | 47000 |  | Area | 898.47 | 0 | 2 | 10.98
-L- | LT - Drive to residence |  | 47100 |  | Area | 898.47 | 0 | 2 | 10.98
-L- | LT - Drive |  | 47300 |  | Area | 1151.4 | 0 | 2 | 14.07
-Y19- | LT - Drive |  | 1570 |  | Area | 697.8 | 0 | 2 | 8.53
-L- | LT - Drive to residence |  | 47850 |  | Area | 1328.26 | 0 | 2 | 16.23
-L- | LT - Drive |  | 48010 |  | Area | 2549.05 | 0 | 2 | 31.16
-L- | LT - Drive to residence |  | 48370 |  | Area | 1060.07 | 0 | 2 | 12.96
[8 empty] | TOTAL CARRIED FORWARD | 1140.22
[8 empty] | TOTAL BROUGHT FORWARD | 1140.22
-L- | LT - Drive to residence |  | 48480 |  | Area | 1056.44 | 0 | 2 | 12.91
-L- | RT - Drive |  | 48525 |  | Area | 754.77 | 0 | 2 | 9.22
-L- | LT - Drive |  | 48725 |  | Area | 1124.01 | 0 | 2 | 13.74
-L- | RT - Drive |  | 49230 |  | Area | 1044.02 | 0 | 2 | 12.76
-Y21- | RT - Drive to residence |  | 1170 |  | Area | 336.66 | 0 | 2 | 4.11
-Y21- | LT - Drive to residence |  | 1250 |  | Area | 433.17 | 0 | 2 | 5.29
-Y21- | RT - Drive |  | 1275 |  | Area | 448.01 | 0 | 2 | 5.48
-L- | LT - Drive |  | 49575 |  | Area | 1306.43 | 0 | 2 | 15.97
-L- | LT - Drive to residence |  | 49660 |  | Area | 914.53 | 0 | 2 | 11.18
-L- | LT - Drive to business |  | 50745 |  | Area | 3979.47 | 0 | 2 | 48.64
-Y24- | RT - Drive |  | 1290 |  | Area | 1749.77 | 0 | 2 | 21.39
-Y24- | RT - Drive |  | 1390 |  | Area | 2783.08 | 0 | 2 | 34.02
-L- | LT - Drive |  | 51595 |  | Area | 1395.1 | 0 | 2 | 17.05
-L- | RT - Drive |  | 52125 |  | Area | 1207.05 | 0 | 2 | 14.75
-L- | LT - Drive to residence |  | 52430 |  | Area | 1397.48 | 0 | 2 | 17.08
-L- | RT - Drive |  | 52690 |  | Area | 1130.14 | 0 | 2 | 13.81
-L- | LT - Drive to residence |  | 52910 |  | Area | 1326.04 | 0 | 2 | 16.21
-L- | RT - Drive to residence |  | 52930 |  | Area | 952.65 | 0 | 2 | 11.64
-L- | RT - Drive to business |  | 53000 |  | Area | 1759.17 | 0 | 2 | 21.5
-L- | LT - Drive to residence |  | 53380 |  | Area | 1177.16 | 0 | 2 | 14.39
-L- | RT - Drive |  | 53695 |  | Area | 1111.7 | 0 | 2 | 13.59
-L- | RT - Drive |  | 54100 |  | Area | 737.29 | 0 | 2 | 9.01
-L- | RT - Drive |  | 54480 |  | Area | 4132.61 | 0 | 2 | 50.51
-L- | LT - Drive |  | 54775 |  | Area | 1016.71 | 0 | 2 | 12.43
-L- | LT - Drive |  | 55010 |  | Area | 2254.03 | 0 | 2 | 27.55
-Y27- | LT - Drive |  | 1310 |  | Area | 534.04 | 0 | 2 | 6.53
-Y27- | RT - Drive |  | 1460 |  | Area | 1876.1 | 0 | 2 | 22.93
-Y28- | RT - Drive |  | 1270 |  | Area | 436.06 | 0 | 2 | 5.33
-Y28- | RT - Drive |  | 1860 |  | Area | 461.29 | 0 | 2 | 5.64
-Y28- | LT - Drive |  | 1900 |  | Area | 347.48 | 0 | 2 | 4.25
-Y28- | RT - Drive |  | 1950 |  | Area | 423.4 | 0 | 2 | 5.17
-Y28- | LT - Drive |  | 2000 |  | Area | 614.83 | 0 | 2 | 7.51
-L- | LT - Drive |  | 58270 |  | Area | 1345.16 | 0 | 2 | 16.44
[7 empty] | 0 |  | 0
[7 empty] | 0 |  | 0
[7 empty] | 0 |  | 0
[7 empty] | 0 |  | 0
[8 empty] | PROJECT TOTAL | 1648.25
Note on D9: TYPE IN STATIONS WITHOUT PLUS SIGNS. EX. 12+56.231 WOULD BE TYPED IN AS 1256.231
Note on E9: TYPE IN STATIONS WITHOUT PLUS SIGNS. EX. 12+56.231 WOULD BE TYPED IN AS 1256.231
Note on F9: LENGTH WILL BE CALCULATED AUTOMATICALLY AFTER TYPING IN THE BEGIN AND END STATIONS. TYPE IN "Area" IF USING AREA FROM CADD.
Note on G9: ENTER W IN FEET OR ENTER AN AREA IN SQUARE FEET. W1 WILL BE LEFT BLANK WHEN ENTERING AN AREA IN LIEU OF A WIDTH.
Note on H9: W1 WILL BE CALCULATED AUTOMATICALLY AFTER YOU ENTER THE DEPTH (D) IN INCHES. WILL BE LEFT BLANK WHEN "Area" IS KEYED-IN IN THE LENGTH COLUMN.
Note on I9: ENTER THE DEPTH IN INCHES.