## Plan Sheet
| COMPUTED BY: ESM DATE: 11-1-12 |  | PROJECT NO. | SHEET NO.
| CHECKED BY: AEV DATE: 12-3-13 |  | B-4740 | 3-B
.
RD261649 |  | STATE OF NORTH CAROLINA
DIVISION OF HIGHWAYS

## 48" & under Statewide
|  | COMPUTED BY: | [14 empty] | DATE: | [55 empty] | PROJECT NO. |  |  | SHEET NO.
|  | CHECKED BY: | [14 empty] | DATE: | [5 empty] | NORTH CAROLINA DEPARTMENT OF TRANSPORTATION
DIVISION OF HIGHWAYS
RD248621
LIST OF PIPES, ENDWALLS, ETC. (FOR PIPES 48 INCHES & UNDER)
| STATION | LOCATION (LT, RT, OR CL)' | STRUCTURE NO. |  | TOP ELEVATION | INVERT ELEVATION | INVERT ELEVATION | SLOPE CRITICAL | SIDE DRAIN PIPE (RCP, CSP, CAAP, HDPE, or PVC) | [11 empty] | C.S. PIPE | [7 empty] | R.C. PIPE CLASS III | [7 empty] | R.C. PIPE CLASS IV | [7 empty] | ** " R.C. PIPE (CLASS V) | ***" RC PIPE CULVERTS, CONTRACTOR DESIGN | ***" RC PIPE CULVERTS, CONTRACTOR DESIGN | 15" SIDE DRAIN PIPE | 18" SIDE DRAIN PIPE | ENDWALLS |  | QUANTITIES FOR DRAINAGE STRUCTURES *TOTAL L.F. FOR PAY QUANTITY SHALL BE COL. 'A' + (1.3 X COL.'B') |  |  | C.B. STD. 840.01 OR STD. 840.02 | FRAME, GRATES, AND HOOD STANDARD 840.03 |  |  | CONCRETE TRANSITIONAL SECTION |  | D.I. STD. 840.14 OR STD. 840.15 | D.I. FRAME AND GRATE STD. 840.16 | G.D.I. TYPE "A" STD. 840.17 OR 840.26 | G.D.I. TYPE "B" STD. 840.18 OR 840.27 | G.D.I. TYPE "D" STD. 840.19 OR 840.28 | G.D.I. FRAME WITH GRATE STD. 840.20 | G.D.I. FRAME WITH TWO GRATES STD. 840.22 | G.D.I. (N.S.) FRAME WITH GRATE STD. 840.24 | G.D.I. (N.S.) FRAME WITH TWO GRATES STD. 840.24 | J.B. STD. 840.31 OR 840.32 | SIDE DRAIN PIPE ELBOWS NO. & SIZE | CONC. & BRICK PIPE PLUG, C.Y. STD. 840.71 | CONC. COLLARS CL. "B" C.Y. STD. 840.72 | PIPE REMOVAL LIN. FT. | ABBREVIATIONS
[50 empty] | STD. 838.01 838.11 OR STD. 838.80 (UNLESS NOTED OTHERWISE) | [24 empty] | C.B. N.D.I. D.I. G.D.I. G.D.I.(N.S.) J.B. M.H. T.B.D.I. T.B.J.B. | CATCH BASIN NARROW DROP INLET DROP INLET GRATED DROP INLET (NARROW SLOT) JUNCTION BOX MANHOLE TRAFFIC BEARING DROP INLET TRAFFIC BEARING JUNCTION BOX
[52 empty] | PER EACH (0' THRU 5.0') | LIN. FT. | [5 empty] | DROP INLET | CATCH BASIN
[9 empty] | 12 | 15 | 18 | 24 | 30 | 36 | 42 | 48 | DO NOT USE RCP | DO NOT USE CSP | DO NOT USE CAAP | DO NOT USE HDPE | 12 | 15 | 18 | 24 | 30 | 36 | 42 | 48 | 12 | 15 | 18 | 24 | 30 | 36 | 42 | 48 | 12 | 15 | 18 | 24 | 30 | 36 | 42 | 48 | [5 empty] | CU. YARDS
| SIZE | [51 empty] | A | B
| THICKNESS OR GAUGE |  | FROM | TO | [16 empty] | 0.064 | 0.064 | 0.064 | 0.064 | 0.079 | 0.079 | 0.109 | 0.109 | [21 empty] | R.C.P. | C.S.P. |  | 5.0' THRU 10.0' | 10.0' AND ABOVE |  | TYPE OF GRATE
[56 empty] | E | F | G | [16 empty] | REMARKS
SHEET TOTALS
[73 empty] | PROJECT NO. |  |  | SHEET NO.
#REF!
[73 empty] | CONC. & BRICK PIPE PLUG, C.Y. STD. 840.71 | PIPE REMOVAL LIN. FT. |  | ABBREVIATIONS
[75 empty] | C.B. N.D.I. D.I. M.D.I. M.D.I.(N.S.) J.B. M.H. T.B.D.I. T.B.J.B. | CATCH BASIN NARROW DROP INLET DROP INLET MEDIAN DROP INLET MEDIAN DROP INLET (NARROW SLOT) JUNCTION BOX MANHOLE TRAFFIC BEARING DROP INLET TRAFFIC BEARING JUNCTION BOX
REMARKS
[75 empty] | #REF! | 2013-12-18 09:34
Note: Invert Elevations indicated are for Bid Purposes only and shall not be used for project construction stakeout.
See "Standard Specifications For Roads and Structures, Section 300-5".

## 48" & under Regional
|  | COMPUTED BY: | [14 empty] | DATE: | [55 empty] | PROJECT NO. |  |  | SHEET NO.
|  | CHECKED BY: | [14 empty] | DATE: | [5 empty] | NORTH CAROLINA DEPARTMENT OF TRANSPORTATION
DIVISION OF HIGHWAYS
RD248621
LIST OF PIPES, ENDWALLS, ETC. (FOR PIPES 48 INCHES & UNDER)
| STATION | LOCATION (LT, RT, OR CL)' | STRUCTURE NO. |  | TOP ELEVATION | INVERT ELEVATION | INVERT ELEVATION | SLOPE CRITICAL | DRAINAGE PIPE (RCP, CSP, CAAP, HDPE, or PVC) | [11 empty] | C.S. PIPE | [7 empty] | R.C. PIPE CLASS III | [7 empty] | R.C. PIPE CLASS IV | [7 empty] | ** " R.C. PIPE (CLASS V) | ***" RC PIPE CULVERTS, CONTRACTOR DESIGN | ***" RC PIPE CULVERTS, CONTRACTOR DESIGN | 15" SIDE DRAIN PIPE | 18" SIDE DRAIN PIPE | ENDWALLS |  | QUANTITIES FOR DRAINAGE STRUCTURES *TOTAL L.F. FOR PAY QUANTITY SHALL BE COL. 'A' + (1.3 X COL.'B') |  |  | C.B. STD. 840.01 OR STD. 840.02 | FRAME, GRATES, AND HOOD STANDARD 840.03 |  |  | CONCRETE TRANSITIONAL SECTION |  | D.I. STD. 840.14 OR STD. 840.15 | D.I. FRAME AND GRATE STD. 840.16 | G.D.I. TYPE "A" STD. 840.17 OR 840.26 | G.D.I. TYPE "B" STD. 840.18 OR 840.27 | G.D.I. TYPE "D" STD. 840.19 OR 840.28 | G.D.I. FRAME WITH GRATE STD. 840.20 | G.D.I. FRAME WITH TWO GRATES STD. 840.22 | G.D.I. (N.S.) FRAME WITH GRATE STD. 840.24 | G.D.I. (N.S.) FRAME WITH TWO GRATES STD. 840.24 | J.B. STD. 840.31 OR 840.32 | DRAINAGE PIPE ELBOWS NO. & SIZE | CONC. & BRICK PIPE PLUG, C.Y. STD. 840.71 | CONC. COLLARS CL. "B" C.Y. STD. 840.72 | PIPE REMOVAL LIN. FT. | ABBREVIATIONS
[50 empty] | STD. 838.01 838.11 OR STD. 838.80 (UNLESS NOTED OTHERWISE) | [24 empty] | C.B. N.D.I. D.I. G.D.I. G.D.I.(N.S.) J.B. M.H. T.B.D.I. T.B.J.B. | CATCH BASIN NARROW DROP INLET DROP INLET GRATED DROP INLET (NARROW SLOT) JUNCTION BOX MANHOLE TRAFFIC BEARING DROP INLET TRAFFIC BEARING JUNCTION BOX
[52 empty] | PER EACH (0' THRU 5.0') | LIN. FT. | [5 empty] | DROP INLET | CATCH BASIN
[9 empty] | 12 | 15 | 18 | 24 | 30 | 36 | 42 | 48 | DO NOT USE RCP | DO NOT USE CSP | DO NOT USE CAAP | DO NOT USE HDPE | 12 | 15 | 18 | 24 | 30 | 36 | 42 | 48 | 12 | 15 | 18 | 24 | 30 | 36 | 42 | 48 | 12 | 15 | 18 | 24 | 30 | 36 | 42 | 48 | [5 empty] | CU. YARDS
| SIZE | [51 empty] | A | B
| THICKNESS OR GAUGE |  | FROM | TO | [16 empty] | 0.064 | 0.064 | 0.064 | 0.064 | 0.079 | 0.079 | 0.109 | 0.109 | [21 empty] | R.C.P. | C.S.P. |  | 5.0' THRU 10.0' | 10.0' AND ABOVE |  | TYPE OF GRATE
[56 empty] | E | F | G | [16 empty] | REMARKS
SHEET TOTALS
[73 empty] | PROJECT NO. |  |  | SHEET NO.
#REF!
[73 empty] | CONC. & BRICK PIPE PLUG, C.Y. STD. 840.71 | PIPE REMOVAL LIN. FT. |  | ABBREVIATIONS
[75 empty] | C.B. N.D.I. D.I. M.D.I. M.D.I.(N.S.) J.B. M.H. T.B.D.I. T.B.J.B. | CATCH BASIN NARROW DROP INLET DROP INLET MEDIAN DROP INLET MEDIAN DROP INLET (NARROW SLOT) JUNCTION BOX MANHOLE TRAFFIC BEARING DROP INLET TRAFFIC BEARING JUNCTION BOX
REMARKS
[75 empty] | #REF! | 2013-12-18 09:34
Note: Invert Elevations indicated are for Bid Purposes only and shall not be used for project construction stakeout.
See "Standard Specifications For Roads and Structures, Section 300-5".

## 54" & over Statewide
| COMPUTED BY: | [10 empty] | DATE: |  |  |  | NORTH CAROLINA DEPARTMENT OF TRANSPORTATION | [27 empty] | PROJECT NO. |  |  | SHEET NO.
| CHECKED BY: | [10 empty] | DATE:
DIVISION OF HIGHWAYS
LIST OF PIPES, ENDWALLS, ETC. (FOR PIPES 54" & OVER)
STATION | LOCATION (LT, RT, OR CL)' | STRUCTURE NO. |  | TOP ELEVATION | INVERT ELEVATION | INVERT ELEVATION | SLOPE CRITICAL | CLASS III R.C. PIPE (UNLESS NOTED OTHERWISE) | [5 empty] | C.S. PIPE | [10 empty] | STRUCTURAL PLATE PIPE | [5 empty] | REINFORCED ENDWALLS |  | MASONRY DRAINAGE STRUCTURES CUBIC YARDS | C.B. STD. 840.01 OR 840.02 | FRAMES, GRATES & HOOD STANDARD 840.03 |  |  | CONCRETE TRANSITIONAL SECTION |  | REINF. CONC. FLARED END SECTIONS NO. & SIZE | CORR. STEEL FLARED END SECTIONS NO. & Size | CORR. STEEL ELBOWS NO. & SIZE | CONC. COLLARS CL. "B" C.Y. STD. 840.72 |  | PIPE REMOVAL LIN. FT. |  | ABBREVIATIONS
[31 empty] | WITH R.C. - C.Y. | WITH C.S. - C.Y. | [13 empty] | C.B. N.D.I. D.I. G.D.I. G.D.I.(N.S.) J.B. M.H. T.B.D.I. T.B.J.B. | CATCH BASIN NARROW DROP INLET DROP INLET GRATED DROP INLET GRATED DROP INLET (NARROW SLOT) JUNCTION BOX MANHOLE TRAFFIC BEARING DROP INLET TRAFFIC BEARING JUNCTION BOX
[38 empty] | DROP INLET | CATCH BASIN
[8 empty] | 54 | 60 | 66 | 72 | 78 | 84 | 54 |  |  |  |  | 60 |  | 66 |  | 72 |  | 60 |  | 66 |  | 72 | [5 empty] | TYPE OF GRATE
SIZE
THICKNESS OR GAUGE |  | FROM | TO | [13 empty] | SHOP ELON- GATED
[14 empty] | 0.109 | 0.138 | 0.168 | 0.138 | 0.168 | 0.138 | 0.168 | 0.138 | 0.168 | 0.139 | 0.168 | 12 | 10 | 12 | 10 | 12 | 10 |  |  |  |  | E | F | G | [8 empty] | REMARKS
SHEET TOTALS
[44 empty] | PROJECT NO. |  |  | SHEET NO.
#REF!
[44 empty] | CONC. & BRICK PIPE PLUG, C.Y. STD. 840.71 | PIPE REMOVAL LIN. FT. |  | ABBREVIATIONS
[46 empty] | C.B. N.D.I. D.I. M.D.I. M.D.I.(N.S.) J.B. M.H. T.B.D.I. T.B.J.B. | CATCH BASIN NARROW DROP INLET DROP INLET MEDIAN DROP INLET MEDIAN DROP INLET (NARROW SLOT) JUNCTION BOX MANHOLE TRAFFIC BEARING DROP INLET TRAFFIC BEARING JUNCTION BOX
REMARKS
[46 empty] | #REF! | 2013-12-18 09:34
Note: Invert Elevations indicated are for Bid Purposes only and shall not be used for project construction stakeout.
See "Standard Specifications For Roads and Structures, Section 300-5".

## PVMT REM
PAVEMENT REMOVAL SUMMARY
IN SQUARE YARDS
SURVEY | Station | Station | LOCATION | ASPHALT | ASPHALT | CONCRETE | CONCRETE
LINE |  |  | LT/RT/CL | REMOVAL | BREAKUP | REMOVAL | BREAKUP
-L- | 1074.32 | 1429.57 | LT | 578.27
-L- | 1495.48 | 1650 | CL | 324.84
-L- | 1650 | 1722.56 | RT | 6.93
|  | TOTAL: |  | 910.04
|  | SAY: |  | 920

## Earthwork
SUMMARY OF EARTHWORK
IN CUBIC YARDS
Station | Station | Uncl. | Embank. | Borrow | Waste
|  | Excav. | +20%
STA
-L- STA. 10+50.00 | 1413.47 | 29 | 2198 | 2169 | 0
BEGIN BRIDGE
-DRIVE2- STA. 10+13.62 | 12+44.00 | 15 | 641 | 626
SUBTOTALS: |  | 44 | 2839 | 2795 | 0
-L- STA. 15+18.53 | 1865 | 131 | 587 | 456 | 0
END BRIDGE
SUBTOTALS: |  | 131 | 587 | 456 | 0
PROJECT TOTALS: |  | 175 | 3426 | 3251 | 0
LOSS DUE TO CLEAR & GRUB |  | -100 |  | 100
SHOULDER MATERIAL |  |  | 18 | 18
PROJECT TOTALS |  | 75 |  | 3369 | 0
EST. FOR REPL.
TOPSOIL ON BOR. PIT |  |  |  | 168 |  | Note: Earthwork quantities are calculated by the
Roadway Design Unit. These earthwork quantities
are based in part on subsurface data provided by the
Geotechnical Engineering Unit.
GRAND TOTALS: |  | 75 |  | 3537 | 0 | Note: Approximate quantities only. Unclassified
SAY: |  | 100 |  | 3550 | 0 | excavation, Fine Grading, Clearing and Grubbing
and Removal of Existint Pavement will be paid for at
UNDERCUT EXCAVATION | 200 CY |  |  |  |  | the contract lump sum price for "Grading"
SHALLOW UNDERCUT | 200 CY
DDE | 35 CY

## SBG
SHOULDER BERM GUTTER SUMMARY
LINE | Station | Station | LENGTH (LF)
-L- RT | 1260 | 1402.99 | 142.99
-L- RT | 1509.94 | 1530 | 20.06
|  | TOTAL: | 163.05
|  | SAY: | 165

## Guardrail
COMPUTED BY: |  |  |  | DATE: |  |  |  | DIVISION OF HIGHWAYS | [20 empty] | PROJECT REFERENCE NO. | SHEET NO.
CHECKED BY: |  |  |  | DATE: | [25 empty] | 3-A
STATE OF NORTH CAROLINA
"N" = DISTANCE FROM EDGE OF LANE TO FACE OF GUARDRAIL TOTAL SHOULDER WIDTH = DISTANCE FROM EDGE OF TRAVEL LANE TO SHOULDER BREAK POINT. FLARE LENGTH = DISTANCE FROM LAST SECTION OF PARALLEL GUARDRAIL TO END OF GUARDRAIL W = TOTAL WIDTH OF FLARE FROM BEGINNING OF TAPER TO END OF GUARDRAIL | [7 empty] | GUARDRAIL SUMMARY | [19 empty] | G = GATING IMPACT ATTENUATOR TYPE 350 NG = NON-GATING IMPACT ATTENUATOR TYPE 350
SURVEY LINE | BEG. STA. | END STA. | LOCATION | LENGTH |  |  | WARRANT POINT |  | "N" DIST. FROM E.O.L. | TOTAL SHOUL WIDTH | FLARE LENGTH |  | W |  | ANCHORS | [7 empty] | IMPACT ATTENUATOR TYPE 350 |  | SINGLE FACED CONCRETE BARRIER | REMOVE EXISTING GUARDRAIL | REMOVE & STOCKPILE EXISTING GUARDRAIL | REMARKS
|  |  |  | STRAIGHT | SHOP CURVED | DOUBLE FACED | APPROACH END | TRAILING END |  |  | APPROACH END | TRAILING END | APPROACH END | TRAILING END | XI MOD | XI | GRAU 350TL-3 | M-350 | SHOP CURVED TYPE III | CAT-1 | VI MOD | BIC | G | NG
-L- | 1196.74 | 1402.99 | RT | 206.25 |  |  | 1402.99 |  | VAR | 10' | 50 |  | 1 |  |  |  | 1 |  | 1
-L- | 1341.33 | 1422.58 | LT | 81.25 |  |  |  | 1422.58 | VAR | 7' |  | 50 |  | 1 |  |  | 1 |  | 1
-L- | 1509.94 | 1578.69 | RT | 68.75 |  |  |  | 1509.94 | VAR | 10' |  | 50 |  | 1 |  |  | 1 |  | 1
-L- | 1525.97 | 1694.72 | LT | 168.75 |  |  | 1525.97 |  | VAR | 7' | 50 |  | 1 |  |  |  | 1 |  | 1
| SUBTOTAL |  |  | 525 | [16 empty] | ANCHOR UNIT DEDUCTIONS
| ANCHOR DEDUCTION |  |  | -275 | [16 empty] | GRAU 350 TL-3 |  | 4 @ 50'
[21 empty] | TYPE III |  | 4 @ 18.75'
[21 empty] | TOTAL |  | 275'
|  | TOTAL |  | 250 | [12 empty] | 4 |  | 4
|  | SAY |  | 275 | [12 empty] | 4 |  | 4
| ADDITIONAL GUARDRAIL POSTS = |  |  | 5

## GeoTech
| COMPUTED BY: ___________________ DATE: ___________ | [10 empty] | (2-19-13) | [8 empty] | PROJECT NO. |  |  | SHEET NO.
| CHECKED BY: ________________ DATE: __________ | [22 empty] | 3-??
GEC255233 | [9 empty] | STATE OF NORTH CAROLINA
DIVISION OF HIGHWAYS
[11 empty] | SUMMARY OF | [7 empty] | SUMMARY OF
|  | SUMMARY OF SUBSURFACE DRAINAGE | [8 empty] | BRIDGE WAITING PERIODS | [7 empty] | SETTLEMENT GAUGES
|  | LINE | Station | Station | Location LT/RT/CL | Drain Type* UD/BD/SD | LF |  |  |  | Bridge Description |  |  |  | End Bent/ Bent No. | MONTHS |  |  | Gauge No. | LINE | Approx. Station |  | Approx. Offset
|  | CONTINGENCY |  |  |  | UD | 200
TOTAL GAUGES (EACH):
[6 empty] | TOTAL LF: | 200
*UD = Underdrain
*BD = Blind Drain
*SD = Subsurface Drain
[12 empty] | SUMMARY OF | [5 empty] | SUMMARY OF SURCHARGES
|  | SUMMARY OF ROCK PLATING | [9 empty] | EMBANKMENT WAITING PERIODS | [5 empty] | AND SURCHARGE WAITING PERIODS
|  | LINE | Beginning Slope | Approx. Station | Ending Slope | Approx. Station | Location LT/RT | Rock Plating Detail No. 1/2/3/4 | Riprap Class* 1/2/B | SY |  |  | LINE | Station | Station | MONTHS |  |  | LINE | Station | Station | Surcharge Height | MONTHS
|  | -L- | 1.5:1 | 1575 | 1.5:1 | 1675 | LT | 2 | 2 | 150
[9 empty] | TOTAL SY: | 150
*Use Class 1, 2 or B riprap if riprap class is not shown for rock plating location.
|  | SUMMARY OF REINFORCED SOIL SLOPES (RSS) | [9 empty] | SUMMARY OF AGGREGATE SUBGRADE/STABILIZATION
|  | LINE | Beginning Slope | Approx. Station | Ending Slope | Approx. Station | Location LT/RT | SY |  |  |  | LINE | Station | Station | Aggregate Type* ASU/AST | Aggregate Thickness INCHES | Shallow Undercut CY | Class IV Subgrade Stabilization TONS | Geotextile for Soil Stabilization SY | Stabilizer Aggregate TONS | Class IV Aggregate Stabilization TONS
[12 empty] | CONTINGENCY |  |  | ASU |  | 200 | 400 | 800 | 0 | 0
[7 empty] | TOTAL SY: | 0 | [6 empty] | TOTAL CY/TONS/SY: |  | 200 | 400 | 800 | 0 | 0
*ASU = Aggregate Subgrade
*AST = Aggregate Stabilization