## Plan Sheet
| COMPUTED BY: D. Puryear DATE: 3/2013 |  | PROJECT NO. | SHEET NO.
| CHECKED BY: C. Harris DATE: 3/2013 |  | W-5114 | 3-A
RD261649 |  | STATE OF NORTH CAROLINA
DIVISION OF HIGHWAYS

## 48" & under Statewide
|  | COMPUTED BY: | [14 empty] | DATE: | [55 empty] | PROJECT NO. |  |  | SHEET NO.
|  | CHECKED BY: | [14 empty] | DATE: | [5 empty] | NORTH CAROLINA DEPARTMENT OF TRANSPORTATION
DIVISION OF HIGHWAYS
RD248621
LIST OF PIPES, ENDWALLS, ETC. (FOR PIPES 48 INCHES & UNDER)
| STATION | LOCATION (LT, RT, OR CL)' | STRUCTURE NO. |  | TOP ELEVATION | INVERT ELEVATION | INVERT ELEVATION | SLOPE CRITICAL | SIDE DRAIN PIPE (RCP, CSP, CAAP, HDPE, or PVC) | [11 empty] | C.S. PIPE | [7 empty] | R.C. PIPE CLASS III | [7 empty] | R.C. PIPE CLASS IV | [7 empty] | ** " R.C. PIPE (CLASS V) | ***" RC PIPE CULVERTS, CONTRACTOR DESIGN | ***" RC PIPE CULVERTS, CONTRACTOR DESIGN | 15" SIDE DRAIN PIPE | 18" SIDE DRAIN PIPE | ENDWALLS |  | QUANTITIES FOR DRAINAGE STRUCTURES *TOTAL L.F. FOR PAY QUANTITY SHALL BE COL. 'A' + (1.3 X COL.'B') |  |  | C.B. STD. 840.01 OR STD. 840.02 | FRAME, GRATES, AND HOOD STANDARD 840.03 |  |  | CONCRETE TRANSITIONAL SECTION |  | D.I. STD. 840.14 OR STD. 840.15 | D.I. FRAME AND GRATE STD. 840.16 | G.D.I. TYPE "A" STD. 840.17 OR 840.26 | G.D.I. TYPE "B" STD. 840.18 OR 840.27 | G.D.I. TYPE "D" STD. 840.19 OR 840.28 | G.D.I. FRAME WITH GRATE STD. 840.20 | G.D.I. FRAME WITH TWO GRATES STD. 840.22 | G.D.I. (N.S.) FRAME WITH GRATE STD. 840.24 | G.D.I. (N.S.) FRAME WITH TWO GRATES STD. 840.24 | J.B. STD. 840.31 OR 840.32 | SIDE DRAIN PIPE ELBOWS NO. & SIZE | CONC. & BRICK PIPE PLUG, C.Y. STD. 840.71 | CONC. COLLARS CL. "B" C.Y. STD. 840.72 | PIPE REMOVAL LIN. FT. | ABBREVIATIONS
[50 empty] | STD. 838.01 838.11 OR STD. 838.80 (UNLESS NOTED OTHERWISE) | [24 empty] | C.B. N.D.I. D.I. G.D.I. G.D.I.(N.S.) J.B. M.H. T.B.D.I. T.B.J.B. | CATCH BASIN NARROW DROP INLET DROP INLET GRATED DROP INLET (NARROW SLOT) JUNCTION BOX MANHOLE TRAFFIC BEARING DROP INLET TRAFFIC BEARING JUNCTION BOX
[52 empty] | PER EACH (0' THRU 5.0') | LIN. FT. | [5 empty] | DROP INLET | CATCH BASIN
[9 empty] | 12 | 15 | 18 | 24 | 30 | 36 | 42 | 48 | DO NOT USE RCP | DO NOT USE CSP | DO NOT USE CAAP | DO NOT USE HDPE | 12 | 15 | 18 | 24 | 30 | 36 | 42 | 48 | 12 | 15 | 18 | 24 | 30 | 36 | 42 | 48 | 12 | 15 | 18 | 24 | 30 | 36 | 42 | 48 | [5 empty] | CU. YARDS
| SIZE | [51 empty] | A | B
| THICKNESS OR GAUGE |  | FROM | TO | [16 empty] | 0.064 | 0.064 | 0.064 | 0.064 | 0.079 | 0.079 | 0.109 | 0.109 | [21 empty] | R.C.P. | C.S.P. |  | 5.0' THRU 10.0' | 10.0' AND ABOVE |  | TYPE OF GRATE
[56 empty] | E | F | G | [16 empty] | REMARKS
SHEET TOTALS
[73 empty] | PROJECT NO. |  |  | SHEET NO.
#REF!
[73 empty] | CONC. & BRICK PIPE PLUG, C.Y. STD. 840.71 | PIPE REMOVAL LIN. FT. |  | ABBREVIATIONS
[75 empty] | C.B. N.D.I. D.I. M.D.I. M.D.I.(N.S.) J.B. M.H. T.B.D.I. T.B.J.B. | CATCH BASIN NARROW DROP INLET DROP INLET MEDIAN DROP INLET MEDIAN DROP INLET (NARROW SLOT) JUNCTION BOX MANHOLE TRAFFIC BEARING DROP INLET TRAFFIC BEARING JUNCTION BOX
REMARKS
[75 empty] | #REF! | 2014-03-19 10:06
Note: Invert Elevations indicated are for Bid Purposes only and shall not be used for project construction stakeout.
See "Standard Specifications For Roads and Structures, Section 300-5".

## 48" & under Regional
|  | COMPUTED BY: | [14 empty] | DATE: | [55 empty] | PROJECT NO. |  |  | SHEET NO.
|  | CHECKED BY: | [14 empty] | DATE: | [5 empty] | NORTH CAROLINA DEPARTMENT OF TRANSPORTATION
DIVISION OF HIGHWAYS
RD248621
LIST OF PIPES, ENDWALLS, ETC. (FOR PIPES 48 INCHES & UNDER)
| STATION | LOCATION (LT, RT, OR CL)' | STRUCTURE NO. |  | TOP ELEVATION | INVERT ELEVATION | INVERT ELEVATION | SLOPE CRITICAL | DRAINAGE PIPE (RCP, CSP, CAAP, HDPE, or PVC) | [11 empty] | C.S. PIPE | [7 empty] | R.C. PIPE CLASS III | [7 empty] | R.C. PIPE CLASS IV | [7 empty] | ** " R.C. PIPE (CLASS V) | ***" RC PIPE CULVERTS, CONTRACTOR DESIGN | ***" RC PIPE CULVERTS, CONTRACTOR DESIGN | 15" SIDE DRAIN PIPE | 18" SIDE DRAIN PIPE | ENDWALLS |  | QUANTITIES FOR DRAINAGE STRUCTURES *TOTAL L.F. FOR PAY QUANTITY SHALL BE COL. 'A' + (1.3 X COL.'B') |  |  | C.B. STD. 840.01 OR STD. 840.02 | FRAME, GRATES, AND HOOD STANDARD 840.03 |  |  | CONCRETE TRANSITIONAL SECTION |  | D.I. STD. 840.14 OR STD. 840.15 | D.I. FRAME AND GRATE STD. 840.16 | G.D.I. TYPE "A" STD. 840.17 OR 840.26 | G.D.I. TYPE "B" STD. 840.18 OR 840.27 | G.D.I. TYPE "D" STD. 840.19 OR 840.28 | G.D.I. FRAME WITH GRATE STD. 840.20 | G.D.I. FRAME WITH TWO GRATES STD. 840.22 | G.D.I. (N.S.) FRAME WITH GRATE STD. 840.24 | G.D.I. (N.S.) FRAME WITH TWO GRATES STD. 840.24 | J.B. STD. 840.31 OR 840.32 | DRAINAGE PIPE ELBOWS NO. & SIZE | CONC. & BRICK PIPE PLUG, C.Y. STD. 840.71 | CONC. COLLARS CL. "B" C.Y. STD. 840.72 | PIPE REMOVAL LIN. FT. | ABBREVIATIONS
[50 empty] | STD. 838.01 838.11 OR STD. 838.80 (UNLESS NOTED OTHERWISE) | [24 empty] | C.B. N.D.I. D.I. G.D.I. G.D.I.(N.S.) J.B. M.H. T.B.D.I. T.B.J.B. | CATCH BASIN NARROW DROP INLET DROP INLET GRATED DROP INLET (NARROW SLOT) JUNCTION BOX MANHOLE TRAFFIC BEARING DROP INLET TRAFFIC BEARING JUNCTION BOX
[52 empty] | PER EACH (0' THRU 5.0') | LIN. FT. | [5 empty] | DROP INLET | CATCH BASIN
[9 empty] | 12 | 15 | 18 | 24 | 30 | 36 | 42 | 48 | DO NOT USE RCP | DO NOT USE CSP | DO NOT USE CAAP | DO NOT USE HDPE | 12 | 15 | 18 | 24 | 30 | 36 | 42 | 48 | 12 | 15 | 18 | 24 | 30 | 36 | 42 | 48 | 12 | 15 | 18 | 24 | 30 | 36 | 42 | 48 | [5 empty] | CU. YARDS
| SIZE | [51 empty] | A | B
| THICKNESS OR GAUGE |  | FROM | TO | [16 empty] | 0.064 | 0.064 | 0.064 | 0.064 | 0.079 | 0.079 | 0.109 | 0.109 | [21 empty] | R.C.P. | C.S.P. |  | 5.0' THRU 10.0' | 10.0' AND ABOVE |  | TYPE OF GRATE
[56 empty] | E | F | G | [16 empty] | REMARKS
SHEET TOTALS
[73 empty] | PROJECT NO. |  |  | SHEET NO.
#REF!
[73 empty] | CONC. & BRICK PIPE PLUG, C.Y. STD. 840.71 | PIPE REMOVAL LIN. FT. |  | ABBREVIATIONS
[75 empty] | C.B. N.D.I. D.I. M.D.I. M.D.I.(N.S.) J.B. M.H. T.B.D.I. T.B.J.B. | CATCH BASIN NARROW DROP INLET DROP INLET MEDIAN DROP INLET MEDIAN DROP INLET (NARROW SLOT) JUNCTION BOX MANHOLE TRAFFIC BEARING DROP INLET TRAFFIC BEARING JUNCTION BOX
REMARKS
[75 empty] | #REF! | 2014-03-19 10:06
Note: Invert Elevations indicated are for Bid Purposes only and shall not be used for project construction stakeout.
See "Standard Specifications For Roads and Structures, Section 300-5".

## 54" & over Statewide
| COMPUTED BY: | [10 empty] | DATE: |  |  |  | NORTH CAROLINA DEPARTMENT OF TRANSPORTATION | [27 empty] | PROJECT NO. |  |  | SHEET NO.
| CHECKED BY: | [10 empty] | DATE:
DIVISION OF HIGHWAYS
LIST OF PIPES, ENDWALLS, ETC. (FOR PIPES 54" & OVER)
STATION | LOCATION (LT, RT, OR CL)' | STRUCTURE NO. |  | TOP ELEVATION | INVERT ELEVATION | INVERT ELEVATION | SLOPE CRITICAL | CLASS III R.C. PIPE (UNLESS NOTED OTHERWISE) | [5 empty] | C.S. PIPE | [10 empty] | STRUCTURAL PLATE PIPE | [5 empty] | REINFORCED ENDWALLS |  | MASONRY DRAINAGE STRUCTURES CUBIC YARDS | C.B. STD. 840.01 OR 840.02 | FRAMES, GRATES & HOOD STANDARD 840.03 |  |  | CONCRETE TRANSITIONAL SECTION |  | REINF. CONC. FLARED END SECTIONS NO. & SIZE | CORR. STEEL FLARED END SECTIONS NO. & Size | CORR. STEEL ELBOWS NO. & SIZE | CONC. COLLARS CL. "B" C.Y. STD. 840.72 |  | PIPE REMOVAL LIN. FT. |  | ABBREVIATIONS
[31 empty] | WITH R.C. - C.Y. | WITH C.S. - C.Y. | [13 empty] | C.B. N.D.I. D.I. G.D.I. G.D.I.(N.S.) J.B. M.H. T.B.D.I. T.B.J.B. | CATCH BASIN NARROW DROP INLET DROP INLET GRATED DROP INLET GRATED DROP INLET (NARROW SLOT) JUNCTION BOX MANHOLE TRAFFIC BEARING DROP INLET TRAFFIC BEARING JUNCTION BOX
[38 empty] | DROP INLET | CATCH BASIN
[8 empty] | 54 | 60 | 66 | 72 | 78 | 84 | 54 |  |  |  |  | 60 |  | 66 |  | 72 |  | 60 |  | 66 |  | 72 | [5 empty] | TYPE OF GRATE
SIZE
THICKNESS OR GAUGE |  | FROM | TO | [13 empty] | SHOP ELON- GATED
[14 empty] | 0.109 | 0.138 | 0.168 | 0.138 | 0.168 | 0.138 | 0.168 | 0.138 | 0.168 | 0.139 | 0.168 | 12 | 10 | 12 | 10 | 12 | 10 |  |  |  |  | E | F | G | [8 empty] | REMARKS
SHEET TOTALS
[44 empty] | PROJECT NO. |  |  | SHEET NO.
#REF!
[44 empty] | CONC. & BRICK PIPE PLUG, C.Y. STD. 840.71 | PIPE REMOVAL LIN. FT. |  | ABBREVIATIONS
[46 empty] | C.B. N.D.I. D.I. M.D.I. M.D.I.(N.S.) J.B. M.H. T.B.D.I. T.B.J.B. | CATCH BASIN NARROW DROP INLET DROP INLET MEDIAN DROP INLET MEDIAN DROP INLET (NARROW SLOT) JUNCTION BOX MANHOLE TRAFFIC BEARING DROP INLET TRAFFIC BEARING JUNCTION BOX
REMARKS
[46 empty] | #REF! | 2014-03-19 10:06
Note: Invert Elevations indicated are for Bid Purposes only and shall not be used for project construction stakeout.
See "Standard Specifications For Roads and Structures, Section 300-5".

## PVMT REM
ASPHALT PAVEMENT REMOVAL SUMMARY
IN SQUARE YARDS
| SURVEY | Station | Station | LOCATION | ASPHALT
| LINE |  |  | LT/RT/CL | REMOVAL
| -Y1- | 10+13.00 | 22+60.00 | LT/CL (EXIST. ROAD) | 2039
(E HARRELL RD)
| -Y2- | 12+50.00 | 13+35.00 | CL (EXIST. ROAD) | 285
(W HARRELL RD)
|  |  | TOTAL: |  | 2324
|  |  | SAY: |  | 2350

## Earthwork
SUMMARY OF EARTHWORK
IN CUBIC YARDS
Station | Station | Uncl. | Embank. | Borrow | Waste
|  | Excav. | +%
-L- STA. 12+00.00 RT | -L-STA. 23+47.15 RT (CUL) | 4670 | 480 | 0 | 4190
-L- STA. 13+90.00 LT | -L- STA. 23+47.15 LT (CUL) | 1959 | 448 | 0 | 1511
Approximate quantities only. Fine Grading, Clearing and Grubbing,
SUBTOTAL |  | 6629 | 928 | 0 | 5701 |  | Removal of Existing Asphalt Pavement and Shoulder Borrow
will be paid for at the contract lump sum price for "Grading."
-L- STA. 23+83.21 RT (CUL) | -L- STA. 39+50.00 RT | 128 | 4018 | 3890 | 0
-L- STA. 23+83.21 LT (CUL) | -L- STA. 39+50.00 LT | 749 | 640 | 0 | 109
SUBTOTAL |  | 877 | 4658 | 3890 | 109
-Y1- STA. 10+20.00 | -Y1- STA. 22+60.00 | 33198 | 2510 | 0 | 30688
SUBTOTAL |  | 33198 | 2510 | 0 | 30688
TOTAL |  | 40704 | 8096 | 3890 | 36498
LOSS DUE TO CLEARING AND GRUBBING |  | -2200 |  |  | -2200
WASTE IN LIEU OF BORROW |  |  |  | -3890 | -3890
GRAND TOTALS |  | 38504 | 8096 | 0 | 30408 | Note: Earthwork quantities are calculated by the
Roadway Design Unit. These earthwork quantities
SAY |  | 39000 |  |  |  | are based in part on subsurface data provided by the
Geotechnical Engineering Unit.
ESTIMATED DDE = 410 C.Y.
ESTIMATED SHOULDER BORROW = 1,160 C.Y.
ESTIMATED UNDERCUT EXCAVATION = 1,300 C.Y.
ESTIMATED SELECT GRANULAR MATERIAL = 1,000 C.Y.
PAVEMENT STRUCTURE VOLUME = 500 C. Y.

## SBG
SHOULDER BERM GUTTER SUMMARY
LINE | Station | Station | LENGTH
TOTAL:
SAY:

## Guardrail
COMPUTED BY: |  |  |  | DATE: |  |  |  | DIVISION OF HIGHWAYS | [20 empty] | PROJECT REFERENCE NO. | SHEET NO.
CHECKED BY: |  |  |  | DATE: | [25 empty] | 3-A
STATE OF NORTH CAROLINA
"N" = DISTANCE FROM EDGE OF LANE TO FACE OF GUARDRAIL TOTAL SHOULDER WIDTH = DISTANCE FROM EDGE OF TRAVEL LANE TO SHOULDER BREAK POINT. FLARE LENGTH = DISTANCE FROM LAST SECTION OF PARALLEL GUARDRAIL TO END OF GUARDRAIL W = TOTAL WIDTH OF FLARE FROM BEGINNING OF TAPER TO END OF GUARDRAIL | [7 empty] | GUARDRAIL SUMMARY | [19 empty] | G = GATING IMPACT ATTENUATOR TYPE 350 NG = NON-GATING IMPACT ATTENUATOR TYPE 350
SURVEY LINE | BEG. STA. | END STA. | LOCATION | LENGTH |  |  | WARRANT POINT |  | "N" DIST. FROM E.O.L. | TOTAL SHOUL WIDTH | FLARE LENGTH |  | W |  | ANCHORS | [7 empty] | IMPACT ATTENUATOR TYPE 350 |  | SINGLE FACED CONCRETE BARRIER | REMOVE EXISTING GUARDRAIL | 8' POSTS (EA) | REMARKS
|  |  |  | STRAIGHT | SHOP CURVED | DOUBLE FACED | APPROACH END | TRAILING END |  |  | APPROACH END | TRAILING END | APPROACH END | TRAILING END | XI MOD | XI | GRAU 350 | TES | XIII | CAT-1 | VI MOD | BIC | G | NG
-L- | 20+66.11 | 23+41.11 (CUL) | LT | 275' |  |  | 23+41.11 (CUL) | 21+50.00 | 4.5' | 11' |  | 275' |  | 4.5' |  |  | 1 | [8 empty] | 233.75' | 5 |  | 8' GUARDRAIL POSTS AT CORNER OF CULVERT
-L- | 21+40.99 | 23+53.49 (CUL) | RT | 212.5' |  |  | 22+75.00 | 23+53.49 (CUL) | 5.4' | 11' | 212.5' |  | 3.6' |  |  |  | 1 | [8 empty] | 164.72' | 5 |  | 8' GUARDRAIL POSTS AT CORNER OF CULVERT
-L- | 23+78.61 (CUL) | 29+28.61 | LT | 550' |  |  | 28+00.00 | 23+78.61 (CUL) | 4.5' | 11' | 50' | 150' | 1' | 3.5' |  |  | 1 | [8 empty] | 447.60' | 5 |  | 8' GUARDRAIL POSTS AT CORNER OF CULVERT
ANCHOR DEDUCTIONS
-L- | 23+90.99 (CUL) | 29+90.99 | RT | 600' |  |  | 23+90.99 (CUL) | 29+50.00 | 5' | 11' | 150' | 50' | 3' | 1' |  |  | 1 |  | GRAU 350 TL-3: 6 @ 50' = 300' | [6 empty] | 615.53' | 5 |  | 8' GUARDRAIL POSTS AT CORNER OF CULVERT
ADDITIONAL GUARDRAIL POSTS : 10
-L- | 23+41.11 (CUL) | 23+78.61 (CUL) | LT | 37.5' |  |  | 23+41.11 (CUL) | 23+78.61 (CUL) | 4.5' | 4.5' | [15 empty] | 37.5' |  |  | ATTACH GUARDRAIL TO CULVERT WALL
-L- | 23+53.49 (CUL) | 23+90.99 (CUL) | RT | 37.5' |  |  | 23+53.49 (CUL) | 23+90.99 (CUL) | 5.4' | 5.4' | [15 empty] | 37.5' |  |  | ATTACH GUARDRAIL TO CULVERT WALL
-L- | 24+69.40 | 24+94.40 | LT | 25' |  |  | N/A | N/A | [9 empty] | 2 | [10 empty] | GUARDRAIL BARRIER
-L- | 33+50.00 | 36+50.00 | RT | 300' |  |  | 34+50.00 | 35+50.00 | 8' | 11' | 50' | 50' | 1' | 1' |  |  | 2
|  |  | SUBTOTAL: | 2,037.5'
|  |  | ANCHOR DEDUCTION: | -300'
|  |  | TOTAL: | 1,737.5' | [12 empty] | 6 | 2 | [7 empty] | 1,536.60' | 20
|  |  | SAY: | 1,750' | [21 empty] | 1,540'

## GeoTech
| COMPUTED BY: ___________________ DATE: ___________ | [10 empty] | (2-19-13) | [7 empty] | PROJECT NO. |  |  | SHEET NO.
| CHECKED BY: ________________ DATE: __________ | [21 empty] | 3-??
GEC255233 | [9 empty] | STATE OF NORTH CAROLINA
DIVISION OF HIGHWAYS
[11 empty] | SUMMARY OF | [6 empty] | SUMMARY OF
|  | SUMMARY OF SUBSURFACE DRAINAGE | [8 empty] | BRIDGE WAITING PERIODS | [6 empty] | SETTLEMENT GAUGES
|  | LINE | Station | Station | Location LT/RT/CL | Drain Type* UD/BD/SD | LF |  |  |  | Bridge Description |  |  |  | End Bent/ Bent No. | MONTHS |  | Gauge No. | LINE | Approx. Station |  | Approx. Offset
CONTINGENCY
TOTAL GAUGES (EACH):
[6 empty] | TOTAL LF: | 0
*UD = Underdrain
*BD = Blind Drain
*SD = Subsurface Drain
[12 empty] | SUMMARY OF |  |  |  |  | SUMMARY OF SURCHARGES
|  | SUMMARY OF ROCK PLATING | [9 empty] | EMBANKMENT WAITING PERIODS |  |  |  |  | AND SURCHARGE WAITING PERIODS
|  | LINE | Beginning Slope | Approx. Station | Ending Slope | Approx. Station | Location LT/RT | Rock Plating Detail No. 1/2/3/4 | Riprap Class* 1/2/B | SY |  |  | LINE | Station | Station | MONTHS |  | LINE | Station | Station | Surcharge Height | MONTHS
[9 empty] | TOTAL SY: | 0
*Use Class 1, 2 or B riprap if riprap class is not shown for rock plating location.
SUMMARY OF REINFORCED SOIL SLOPES (RSS)
|  | LINE | Beginning Slope | Approx. Station | Ending Slope | Approx. Station | Location LT/RT | SY
[7 empty] | TOTAL SY: | 0