## Geotech Summary
COMPUTED BY: JEB DATE: 10/20/2016 | [7 empty] | (2-16-16) | [6 empty] | PROJECT NO. |  |  | SHEET NO.
CHECKED BY: TEH DATE: 11/28/2017 | [14 empty] | B-5371 |  |  | 3G-1
STATE OF NORTH CAROLINA
[7 empty] | DIVISION OF HIGHWAYS | [16 empty] | SUMMARY OF GEOTEXTILE | [10 empty] | SUMMARY OF BRIDGE WAITING PERIODS
FOR PAVEMENT STABILIZATION
[35 empty] | Bridge Description |  |  |  |  | End Bent/ Bent No. | MONTHS
| SUMMARY OF SUBSURFACE DRAINAGE | [7 empty] | SUMMARY OF AGGREGATE SUBGRADE/STABILIZATION | [15 empty] | LINE | Station | Station | SY
| LINE | Station | Station | Location LT/RT/CL | Drain Type* UD/BD/SD | LF |  |  | LINE | Station | Station | Aggregate Type* ASU/AST | Aggregate Thickness INCHES | Shallow Undercut CY | Class IV Subgrade Stabilization TONS | Geotextile for Soil Stabilization SY | Stabilizer Aggregate TONS | Class IV Aggregate Stabilization TONS | [16 empty] | BRIDGES 472 & 473 |  |  |  |  | EB1 | 1
[25 empty] | -Y8-REV | 25+00 | 28+00 | 1100 | [6 empty] | BRIDGES 472 & 473 |  |  |  |  | EB2 | 2
[25 empty] | -Y11-REV2 | 10+40 | 16+60 | 9900 | [6 empty] | BRIDGES 474 & 475 |  |  |  |  | EB1 | 2
[25 empty] | -Y16- | 31+70 | 31+85 | 1550 | [6 empty] | BRIDGES 474 & 475 |  |  |  |  | EB2 | 1
CONTINGENCY
[27 empty] | TOTAL SY: | 12550 | [6 empty] | Note:
1) See structure foundation notes on plans for embankment construction.
[9 empty] | CONTINGENCY |  |  | ASU | 18 | 100 | 200 | 200 | [18 empty] | 2) See Roadway Standard Special Provision SP02-R65
[13 empty] | TOTAL CY/TONS/SY: | 100 | 200 | 200** | 0 | 0
| CONTINGENCY |  |  |  | SD | 200
*ASU = Aggregate Subgrade
[5 empty] | TOTAL LF: | 200 |  |  | *AST = Aggregate Stabilization
**Total square yards of "Geotextile for Soil Stabilization" is only the estimated quantity for ASU/AST and may only represent a portion of the geotextile quantity shown in the Item Sheets of the Proposal.
*UD = Underdrain
*BD = Blind Drain
| *SD = Subsurface Drain | [17 empty] | SUMMARY OF ROCK PLATING | [11 empty] | SUMMARY OF REINFORCED SOIL SLOPES AND SLOPE EROSION CONTROL
[19 empty] | LINE | Beginning Slope (H:V) | Approx. Station | Ending Slope (H:V) | Approx. Station | Location LT/RT | Rock Plating Detail No. 1/2/3/4 | Riprap Class* 1/2/B | Rock Plating SY |  |  |  |  | LINE | Beginning Slope/ RSS (H:V) | Approx. Station | Ending Slope/ RSS (H:V) | Approx. Station | Location LT/RT | Reinforced Soil Slope (RSS) SY | Geocells SY | Coir Fiber Mat SY | Matting for Erosion Control SY
[26 empty] | TOTAL SY: | 0 | [9 empty] | TOTAL SY: | 0 | 0 | 0* | 0**
[19 empty] | *Use Class 1, 2 or B riprap if riprap class is not shown for rock plating location. | [12 empty] | *Total square yards of "Coir Fiber Mat" is only the estimated quantity for slopes steeper than 2:1 (H:V) and may only represent a portion of the coir fiber mat quantity shown in the Item Sheets of the Proposal.
**Total square yards of "Matting for Erosion Control" is only the estimated quantity for RSS and may only represent a portion of the matting quantity shown in the Item Sheets of the Proposal.
[29 empty] | SUMMARY OF SURCHARGES | [8 empty] | SUMMARY OF
[20 empty] | SUMMARY OF PRE-SPLITTING OF ROCK | [8 empty] | AND SURCHARGE WAITING PERIODS | [8 empty] | SETTLEMENT GAUGES
[20 empty] | LINE | Beginning Rock Cut Slope (H:V) | Approx. Station | Ending Rock Cut Slope (H:V) | Approx. Station | Location LT/RT | Pre-splitting of Rock SY |  |  |  | LINE | Station | Station | Surcharge Height FT | MONTHS |  |  |  | Gauge No. | LINE and Station | Offset
[40 empty] | Distance FT | Direction LT/RT
[25 empty] | TOTAL SY: | 0 | [13 empty] | TOTAL GAUGES (EACH):
SUMMARY OF
EMBANKMENT WAITING PERIODS
[30 empty] | LINE | Station | Station | MONTHS
SUMMARY OF SURCHARGES
AND SURCHARGE WAITING PERIODS
[31 empty] | LINE | Station | Station | Surcharge Height FT | MONTHS