## INSTRUCTIONS
Quantities for Fence, Pavement Removal, and Milling are copied as a snapshot from the quantity calculation spreadsheet listed below:
U:\Roadway\Estimate\Final\Calculations\U-6084 Final Estimate Calculations.xls
Earthwork quantities are taken as a snaopshot from the Balance Card listed below:
U:\Roadway\Estimate\Final\Calculations\Riverbend_Balance Card.xls
If any of the quantities other than guardrail are changed, the snapshots will need to be redone

## Plan Sheet
COMPUTED BY: C. MOZINGO DATE: 11/21/2017 |  | PROJECT NO. |  | SHEET NO.
CHECKED BY: ADS DATE: 1/8/2018 |  |  | U-6084 | 3B-1
STATE OF NORTH CAROLINA
DIVISION OF HIGHWAYS
EST. DDE =80 CY
EST. SHALLOW UNDERCUT = 200 CY
PER GEOTECH RECOMMENDATION, ESTIMATED 300 CUBIC YARDS OF UNDERCUT TO BE USED IN THE DISCRETION OF THE RESIDENT ENGINEER
EST. PAVEMENT STRUCTURE VOL = 8401 CY
NOTE: EARTHWORK QUANTITIES ARE CALCULATED BY THE ROADWAY DESIGN UNIT. THESE QUANTITIES ARE BASED IN PART ON SUBSURFACE DTA PROVIDED BY THE GEOTECHNICAL UNIT.
NOTE: QUANTITIES ARE APPROXIMATE ONLY. THE RESIDENT ENGINEER WILL RE-CROSS SECTION THE WORK ACCURATELY WHEN THE PROJECT IS STAKED OUT. THESE CROSS SECTION NOTES WILL BE USED IN COMPUTING THE FINAL QUANTITIES FOR WHICH THE CONTRACTOR WILL BE PAID.

## Guardrail
COMPUTED BY: |  | CSM |  | DATE: | 11/20/2017 |  |  | DIVISION OF HIGHWAYS | [21 empty] | PROJECT REFERENCE NO. | SHEET NO.
CHECKED BY: |  | ADS 11/28/2017 |  | DATE: | [25 empty] | U-6084
STATE OF NORTH CAROLINA
"N" = DISTANCE FROM EDGE OF LANE TO FACE OF GUARDRAIL TOTAL SHOULDER WIDTH = DISTANCE FROM EDGE OF TRAVEL LANE TO SHOULDER BREAK POINT. FLARE LENGTH = DISTANCE FROM LAST SECTION OF PARALLEL GUARDRAIL TO END OF GUARDRAIL W = TOTAL WIDTH OF FLARE FROM BEGINNING OF TAPER TO END OF GUARDRAIL | [7 empty] | GUARDRAIL SUMMARY | [20 empty] | G = GATING IMPACT ATTENUATOR TYPE 350 NG = NON-GATING IMPACT ATTENUATOR TYPE 350
SURVEY LINE | BEG. STA. | END STA. | LOCATION | LENGTH |  |  | WARRANT POINT |  | "N" DIST. FROM E.O.L. | TOTAL SHOUL WIDTH | FLARE LENGTH |  | W |  | ANCHORS | [8 empty] | IMPACT ATTENUATOR TYPE 350 |  | SINGLE FACED CONCRETE BARRIER | REMOVE EXISTING GUARDRAIL | REMOVE & RESET EXISTING GUARDRAIL | REMARKS
|  |  |  | STRAIGHT | SHOP CURVED | DOUBLE FACED | APPROACH END | TRAILING END |  |  | APPROACH END | TRAILING END | APPROACH END | TRAILING END | XI MOD | GREU TL-2 | GREU TL-3 | M-350 | TYPE III | CAT-1 | B-77 | AT-1 | TES | G | NG
-Y3-/-L- | -Y3- 11+04.19 | -L- 46+26.18 | LT | 312.5 | 112.5 |  | 45+00.00 | 11+00.00 | 12' | 15' | 50' |  | 1' |  |  |  | 1 |  |  | 1 | [6 empty] | 690' |  |  |  |  | STRAIGHT X12.5
-L- | 28+18.16 | 31+68.70 | MED LT | 350 | 12.5 |  | 28+85.79 | 28+85.79 | 6' |  | 50' | 50' | 1' |  |  |  | 2 | [11 empty] | PROTECT SIGNAL MAST ARM |  |  | 250
-L- | 28+04.90 | 28+91.15 | MED RT | 93.75 |  |  | 28+85.79 | 28+85.79 | 6' |  | 50' |  | 1' |  |  |  | 1 |  |  | 1 | [8 empty] | PROTECT SIGNAL MAST ARM |  |  | 237.5
-L- | 39+16.52 | 40+10.53 | MED LT | 93.75 |  |  | 39+22.77 | 39+22.77 | 6' |  | 50' |  | 1' |  |  |  | 1 |  |  | 1 | [8 empty] | PROTECT SIGNAL MAST ARM |  |  | 25
-L- | 36+35.28 | 37+87.24 | MED RT | 350 | 12.5 |  | 39+22.77 | 39+22.77 | 6' |  | 50' | 50' | 1' |  |  |  | 2 | [11 empty] | PROTECT SIGNAL MAST ARM |  |  | 25
-L- | 43+65.51 | 44+98.80 | MED LT | 131.25 |  |  | 44+25.00 | 44+25.00 | 6' |  | 50' |  | 1' |  |  |  | 1 |  |  | 1 | [8 empty] | PROTECT SIGN SUPPORT |  |  | 25
-L- | 43+50.03 | 44+31.25 | MED RT | 81.25 |  |  | 44+25.00 | 44+25.00 | 6' |  | 50' |  | 1' |  |  |  | 1 |  |  | 1 | [8 empty] | PROTECT SIGN SUPPORT, 3' 1 1/2" POST SPACING
-L- | 28+00.00 | 29+55.84 | RT | 156.25 |  |  |  |  | 12' | 15' | [9 empty] | 1 | [6 empty] | 147' |  |  |  |  | 562.5
-L- | 42+12.52 | 44+06.25 | RT | 193.75 |  |  | 44+00.00 | 44+00.00 | 12' | 15' | 50' |  | 1' |  |  |  | 1 |  |  | 1 | [8 empty] | PROTECT SIGN SUPPORT
-L- | 16+15.00 | 28+00.00 | RT | [24 empty] | 1187.5'
-Y3- | 12+75.00 | 14+56.25 | RT | 181.25 |  |  | 13+50 | 14+50 | 22.5' | 15' | 25' |  | 1' |  |  | 1 |  |  |  | 1
|  |  | SUBTOTAL | 1943.75 | 137.5 | [10 empty] | 1 | 10 |  |  | 8
LESS DEDUCTIONS FOR ANCHORS
|  |  | GREU TL-3, 10@50' EA= | -500
|  |  | CAT-1, 8@6.25' EA= | -50
|  |  | GREU TL-2, 1@25' EA= | -25
|  |  | PROJECT TOTALS: | 1368.75 | 137.5 | [21 empty] | 837 | 1187.5
|  |  | SAY: | 1375 | 150 |  |  | 20 | = ADDITIONAL POSTS = 10 EA FOR 3' 1 1/2" POST SPACING + 10 EA CONTINGENCY | [17 empty] | 840 | 1187.5 | 20 ADDITIONAL POSTS