## Plan Sheet
COMPUTED BY: VBB | DATE: 1/15/18 |  | PROJECT NO. |  | SHEET NO.
CHECKED BY: RJD | DATE: 1/15/18 |  |  | B-5237 | 3B-1
STATE OF NORTH CAROLINA
DIVISION OF HIGHWAYS

## PVMT REM
PAVEMENT REMOVAL SUMMARY
IN SQUARE YARDS
SURVEY | Station | Station | LOCATION | ASPHALT | ASPHALT | CONCRETE | CONCRETE
LINE |  |  | LT/RT/CL | REMOVAL | BREAKUP | REMOVAL | BREAKUP
-L- | 3600 | 3750 | CL | 316.67
-L- | 3750 | 3800 | CL |  | 111.11
-L- | 3800 | 3832 | CL | 74.67
-L- | 3886 | 4050 | CL | 400.89
-DET- | 34+00 | 38+00 | CL | 940.92
-DET- | 39+00 | 43+10 | CL | 853.58
|  | TOTAL: |  | 2586.73 | 111.11
|  | SAY: |  | 2590 | 120

## Earthwork
SUMMARY OF EARTHWORK
(In Cubic Yards)
Station | Station | Uncl. | Embank. | Borrow | Waste
|  | Excav. | +%
PHASE NO. I (DETOUR)
-L- STA. 34+50.00 | -L- STA. 37+94.76 (-DET- Bridge) | 77 | 1597 | 1520
-L- STA. 38+94.76 (-DET- Bridge) | -L- STA. 43+00.00 | 332 | 1589 | 1257
PHASE NO. I TOTALS |  | 409 | 3186 | 2777
PHASE NO. II (MAINLINE)
-L- STA. 34+50.00 | -L- STA. 38+18.38 (-L- Bridge) | 826 | 696 |  | 130
-L- STA. 39+05.63 (-L- Bridge) | -L- STA. 43+00.00 | 17 | 532 | 515
PHASE NO. II TOTALS |  | 843 | 1228 | 515 | 130
PHASE NO. III (DETOUR REMOVAL, MAINLINE SHOULDER)
-L- STA. 34+50.00 | -L- STA. 38+18.38 (-L- Bridge) | 1356 | 163 |  | 1193
-L- STA. 38+94.76 (-DET- Bridge) | -L- STA. 43+00.00 | 1281 | 251 |  | 1030
PHASE NO. III TOTALS |  | 2637 | 414 |  | 2223
SUMMARY TOTALS: |  | 3889 | 4828 | 3292 | 2353
WASTE IN LIEU OF BORROW - PHASE NO. II ONLY |  |  |  | -130 | -130
SHOULDER MATERIAL |  |  | 300 | 300
PROJECT TOTALS: |  | 3889 | 5128 | 3462 | 2223
EST. 5% TO REPLACE TOPSOIL ON BORROW PIT |  |  |  | 173.1
GRAND TOTALS: |  | 3889 |  | 3635.1
SAY: |  | 3900 |  | 3700
EST. DDE = 500 CY
EST. UNDERCUT = 450 CY
EST. SELECT GRANULAR MATERIAL = 400 CY
Note: Approximate quantities only. Unclassified Excavation, Borrow Excavation, Fine Grading, Clearing and Grubbing, Removal of Existing Asphalt Pavement, and Breaking of Existing Asphalt Pavement will be paid for at the contract lump sum price for grading.
Note: These earthwork quantities are based in part on subsurface data provided by the Geotechnical Engineering Unit.

## SBG
SHOULDER BERM GUTTER SUMMARY
LINE | Station | Station | LENGTH
-L- RT. | 39+16.51 | 39+35.00 | 18.5
|  | TOTAL: | 18.5
|  | SAY: | 20

## Guardrail
COMPUTED BY: |  | VBB |  | DATE: | 10/17/17 |  |  | DIVISION OF HIGHWAYS
CHECKED BY: |  | RJD |  | DATE: | 10/31/17
STATE OF NORTH CAROLINA
"N" = DISTANCE FROM EDGE OF LANE TO FACE OF GUARDRAIL TOTAL SHOULDER WIDTH = DISTANCE FROM EDGE OF TRAVEL LANE TO SHOULDER BREAK POINT. FLARE LENGTH = DISTANCE FROM LAST SECTION OF PARALLEL GUARDRAIL TO END OF GUARDRAIL W = TOTAL WIDTH OF FLARE FROM BEGINNING OF TAPER TO END OF GUARDRAIL | [7 empty] | GUARDRAIL SUMMARY | [13 empty] | G = GATING IMPACT ATTENUATOR TYPE 350 NG = NON-GATING IMPACT ATTENUATOR TYPE 350
SURVEY LINE | BEG. STA. | END STA. | LOCATION | LENGTH |  |  | WARRANT POINT |  | "N" DIST. FROM E.O.L. | TOTAL SHOUL WIDTH | FLARE LENGTH |  | W |  | ANCHORS |  | IMPACT ATTENUATOR TYPE 350 |  | SINGLE FACED CONCRETE BARRIER | REMOVE EXISTING GUARDRAIL | REMOVE & STOCKPILE EXISTING GUARDRAIL | REMARKS
|  |  |  | STRAIGHT | SHOP CURVED | DOUBLE FACED | APPROACH END | TRAILING END |  |  | APPROACH END | TRAILING END | APPROACH END | TRAILING END | TYPE TL-2 | TYPE III | G | NG
-L- | 3762.13 | 3818.38 | LT. | 56.25 |  |  |  | 3818.38 | 11.75 | 14.75 |  |  |  |  | 1 | 1
-L- | 3762.13 | 3818.38 | RT. | 56.25 |  |  | 3818.38 |  | 11.75 | 14.75 |  |  |  |  | 1 | 1
-L- | 3905.63 | 3961.88 | LT. | 56.25 |  |  | 3905.63 |  | 11.75 | 14.75 |  |  |  |  | 1 | 1
-L- | 3905.63 | 3961.88 | RT. | 56.25 |  |  |  | 3905.63 | 11.75 | 14.75 |  |  |  |  | 1 | 1
|  |  | SUBTOTAL | 225
LESS DEDUCTIONS FOR ANCHOR |  |  | TL-2 4@ 25' = | -100
|  |  | TYPE III 4@18.75= | -75
|  |  | PROJECT TOTAL | 50 | [10 empty] | 4 | 4
|  |  | SAY | 50
ADDITIONAL GUARDRAIL POSTS = 5 EA.
TEMPORARY GUARDRAIL
-DET- | 3581.25 | 3800 | LT. | 218.75 |  |  |  | 3800 | 6 | 8 |  | 100 |  | 2 | 1 | 1
-DET- | 3618.75 | 3800 | RT. | 181.25 |  |  | 3800 |  | 6 | 8 | 100 |  | 2 |  | 1 | 1
-DET- | 3900 | 4093.75 | LT. | 193.75 |  |  | 3900 |  | 6 | 8 | 100 |  | 2 |  | 1 | 1
-DET- | 3900 | 3956.25 | RT. | 56.25 |  |  |  | 3900 | 4 | 6 |  |  |  |  | 1 | 1
|  |  | SUBTOTAL | 650 | [10 empty] | 4 | 4
LESS DEDUCTIONS FOR ANCHOR |  |  | TL-2 4@ 25' = | -100
|  |  | TYPE III 4@18.75= | -75
|  |  | PROJECT TOTAL | 475
|  |  | SAY | 500

## 48" & under Statewide (hidden)
| COMPUTED BY: | [14 empty] | DATE: | [55 empty] | PROJECT NO. |  |  | SHEET NO.
| CHECKED BY: | [14 empty] | DATE: | [5 empty] | NORTH CAROLINA DEPARTMENT OF TRANSPORTATION
DIVISION OF HIGHWAYS
LIST OF PIPES, ENDWALLS, ETC. (FOR PIPES 48 INCHES & UNDER)
STATION | LOCATION (LT, RT, OR CL)' | STRUCTURE NO. |  | TOP ELEVATION | INVERT ELEVATION | INVERT ELEVATION | SLOPE CRITICAL | SIDE DRAIN PIPE (RCP, CSP, CAAP, HDPE, or PVC) | [11 empty] | C.S. PIPE | [7 empty] | R.C. PIPE CLASS III | [7 empty] | R.C. PIPE CLASS IV | [7 empty] | ** " R.C. PIPE (CLASS V) | ***" RC PIPE CULVERTS, CONTRACTOR DESIGN | ***" RC PIPE CULVERTS, CONTRACTOR DESIGN | 15" SIDE DRAIN PIPE | 18" SIDE DRAIN PIPE | ENDWALLS |  | QUANTITIES FOR DRAINAGE STRUCTURES *TOTAL L.F. FOR PAY QUANTITY SHALL BE COL. 'A' + (1.3 X COL.'B') |  |  | C.B. STD. 840.01 OR STD. 840.02 | FRAME, GRATES, AND HOOD STANDARD 840.03 |  |  | CONCRETE TRANSITIONAL SECTION |  | D.I. STD. 840.14 OR STD. 840.15 | D.I. FRAME WITH TWO GRATES STD. 840.16 | G.D.I. TYPE "A" STD. 840.17 OR 840.26 | G.D.I. TYPE "B" STD. 840.18 OR 840.27 | G.D.I. TYPE "D" STD. 840.19 OR 840.28 | G.D.I. FRAME WITH GRATE STD. 840.20 | G.D.I. FRAME WITH TWO GRATES STD. 840.22 | G.D.I. (N.S.) FRAME WITH GRATE STD. 840.24 | G.D.I. (N.S.) FRAME WITH TWO GRATES STD. 840.24 | J.B. STD. 840.31 OR 840.32 | SIDE DRAIN PIPE ELBOWS NO. & SIZE | CONC. & BRICK PIPE PLUG, C.Y. STD. 840.71 | CONC. COLLARS CL. "B" C.Y. STD. 840.72 | PIPE REMOVAL LIN. FT. | ABBREVIATIONS
[49 empty] | STD. 838.01 838.11 OR STD. 838.80 (UNLESS NOTED OTHERWISE) | [24 empty] | C.B. N.D.I. D.I. G.D.I. G.D.I.(N.S.) J.B. M.H. T.B.D.I. T.B.J.B. | CATCH BASIN NARROW DROP INLET DROP INLET GRATED DROP INLET (NARROW SLOT) JUNCTION BOX MANHOLE TRAFFIC BEARING DROP INLET TRAFFIC BEARING JUNCTION BOX
[51 empty] | PER EACH (0' THRU 5.0') | LIN. FT. | [5 empty] | DROP INLET | CATCH BASIN
[8 empty] | 12 | 15 | 18 | 24 | 30 | 36 | 42 | 48 | DO NOT USE RCP | DO NOT USE CSP | DO NOT USE CAAP | DO NOT USE HDPE | 12 | 15 | 18 | 24 | 30 | 36 | 42 | 48 | 12 | 15 | 18 | 24 | 30 | 36 | 42 | 48 | 12 | 15 | 18 | 24 | 30 | 36 | 42 | 48 | [5 empty] | CU. YARDS
SIZE | [51 empty] | A | B
THICKNESS OR GAUGE |  | FROM | TO | [16 empty] | 0.064 | 0.064 | 0.064 | 0.064 | 0.079 | 0.079 | 0.109 | 0.109 | [21 empty] | R.C.P. | C.S.P. |  | 5.0' THRU 10.0' | 10.0' AND ABOVE |  | TYPE OF GRATE
[55 empty] | E | F | G | [16 empty] | REMARKS
SHEET TOTALS
[72 empty] | PROJECT NO. |  |  | SHEET NO.
#REF!
[72 empty] | CONC. & BRICK PIPE PLUG, C.Y. STD. 840.71 | PIPE REMOVAL LIN. FT. |  | ABBREVIATIONS
[74 empty] | C.B. N.D.I. D.I. M.D.I. M.D.I.(N.S.) J.B. M.H. T.B.D.I. T.B.J.B. | CATCH BASIN NARROW DROP INLET DROP INLET MEDIAN DROP INLET MEDIAN DROP INLET (NARROW SLOT) JUNCTION BOX MANHOLE TRAFFIC BEARING DROP INLET TRAFFIC BEARING JUNCTION BOX
REMARKS
[74 empty] | #REF! | 2018-02-05 10:02
Note: Invert Elevations indicated are for Bid Purposes only and shall not be used for project construction stakeout.
See "Standard Specifications For Roads and Structures, Section 300-5".

## 48" & under Regional
| COMPUTED BY: | VBB | [13 empty] | DATE: | 2018-01-15 | [56 empty] | PROJECT NO. |  | SHEET NO.
| CHECKED BY: | RJD | [13 empty] | DATE: | 2018-01-15 |  |  |  |  | NORTH CAROLINA DEPARTMENT OF TRANSPORTATION | [51 empty] | B-5237 |  | 3D-1
DIVISION OF HIGHWAYS
SUBREGIONAL
LIST OF PIPES, ENDWALLS, ETC. (FOR PIPES 48 INCHES & UNDER)
STATION | LOCATION (LT, RT, OR CL)' | STRUCTURE NO. |  | TOP ELEVATION | INVERT ELEVATION | INVERT ELEVATION | SLOPE CRITICAL | DRAINAGE PIPE (RCP, CSP, CAAP, HDPE, or PVC) | [11 empty] | C.S. PIPE | [7 empty] | R.C. PIPE CLASS III | [7 empty] | R.C. PIPE CLASS IV | [7 empty] | ** " R.C. PIPE (CLASS V) | ***" RC PIPE CULVERTS, CONTRACTOR DESIGN | ***" RC PIPE CULVERTS, CONTRACTOR DESIGN | 15" SIDE DRAIN PIPE | 24" SIDE DRAIN PIPE | ENDWALLS |  | QUANTITIES FOR DRAINAGE STRUCTURES *TOTAL L.F. FOR PAY QUANTITY SHALL BE COL. 'A' + (1.3 X COL.'B') |  |  | C.B. STD. 840.01 OR STD. 840.02 | FRAME, GRATES, AND HOOD STANDARD 840.03 |  |  | CONCRETE TRANSITIONAL SECTION |  | D.I. STD. 840.14 OR STD. 840.15 | D.I. FRAME WITH TWO GRATES STD. 840.16 | G.D.I. TYPE "A" STD. 840.17 OR 840.26 | G.D.I. TYPE "B" STD. 840.18 OR 840.27 | G.D.I. TYPE "D" STD. 840.19 OR 840.28 | G.D.I. FRAME WITH GRATE STD. 840.20 | G.D.I. FRAME WITH TWO GRATES STD. 840.22 | G.D.I. (N.S.) FRAME WITH GRATE STD. 840.24 | G.D.I. (N.S.) FRAME WITH TWO GRATES STD. 840.24 | G.D.I. (N.S. FLAT) FRAME W/ 2 GRATES STD. 840.29 | J.B. STD. 840.31 OR STD. 840.32 | T.B.D.I. STD. 840.35 OR STD. 840.46 | M.H. STD. 840.51, STD. 840.52, OR STD 840.53 | M.H. FRAME AND COVER STD. 840.54 | PIPE REMOVAL LIN. FT. | ABBREVIATIONS
[49 empty] | STD. 838.01 838.11 OR STD. 838.80 (UNLESS NOTED OTHERWISE) | [25 empty] | C.B. N.D.I. D.I. G.D.I. G.D.I.(N.S.) J.B. M.H. T.B.D.I. T.B.J.B. | CATCH BASIN NARROW DROP INLET DROP INLET GRATED DROP INLET (NARROW SLOT) JUNCTION BOX MANHOLE TRAFFIC BEARING DROP INLET TRAFFIC BEARING JUNCTION BOX
[51 empty] | PER EACH (0' THRU 5.0') | LIN. FT. | [5 empty] | DROP INLET | CATCH BASIN
[8 empty] | 12 | 15 | 18 | 24 | 30 | 36 | 42 | 48 | DO NOT USE RCP | DO NOT USE CSP | DO NOT USE CAAP | DO NOT USE HDPE | 12 | 15 | 18 | 24 | 30 | 36 | 42 | 48 | 12 | 15 | 18 | 24 | 30 | 36 | 42 | 48 | 12 | 15 | 18 | 24 | 30 | 36 | 42 | 48 | [5 empty] | CU. YARDS
SIZE | [51 empty] | A | B
THICKNESS OR GAUGE |  | FROM | TO | [16 empty] | 0.064 | 0.064 | 0.064 | 0.064 | 0.079 | 0.079 | 0.109 | 0.109 | [21 empty] | R.C.P. | C.S.P. |  | 5.0' THRU 10.0' | 10.0' AND ABOVE |  | TYPE OF GRATE
[55 empty] | E | F | G | [17 empty] | REMARKS
-L- 34+27 | RT | 415 | [44 empty] | 40 | [26 empty] | 28 | EXISTING 15' RCP REMOVAL
-L- 39+28 | LT | 403 |  | 231.96 | [46 empty] | 1 |  |  | 1 |  |  | 1 | [16 empty] | 36 | EXISTING 18" RCP & CB REMOVAL
|  | 403 | 410 |  | 228.96 | 228.79 | [30 empty] | 36
-L- 39+28 | RT | 410 |  | 232.1 | [46 empty] | 1 | [17 empty] | 1 |  | 1
|  | 410 | 411 |  | 228.79 | 226.34 | [30 empty] | 68
-L- 40+00 | RT | 411 |  | 231.34 | [46 empty] | 1 | [18 empty] | 1 |  |  | 1
|  | 411 | 412 |  | 226.34 | 224.2 |  |  |  | 24 | [6 empty] | X | X
-L- 40+77 | LT | 405 |  | 231.19 | [46 empty] | 1 |  |  | 1 | 1 | [18 empty] | 16 | REMOVE 16' OF EXIST. 15" RCP & CB
|  | 405 | 406 |  | 228.19 | 227.43 |  |  | 8 | [7 empty] | X | X
-L- 40+77 | LT | 406 |  | 231.08 | [46 empty] | 1 | [18 empty] | 1 |  |  | 1
-L- 40+82 | RT | 413 | [45 empty] | 32 | [25 empty] | 20 | EXISTING 18" RCP REMOVAL
-L- 42+36 | RT | 414 | [45 empty] | 28 | [25 empty] | 24 | EXISTING 18" RCP REMOVAL
TEMPORARY DETOUR DRAINAGE
-DET- 34+29 | RT | T403 | [44 empty] | 40 | [26 empty] | 40 | TEMPORARY DETOUR PIPE REMOVAL
-DET- 40+86 | RT | T401 | [45 empty] | 16 | [25 empty] | 16 | TEMPORARY DETOUR PIPE REMOVAL
-DET- 42+45 | RT | T402 | [45 empty] | 28 | [25 empty] | 28 | TEMPORARY DETOUR PIPE REMOVAL
SHEET TOTALS | [7 empty] | 0 | 8 | 24 | 0 | 0 | 0 | 0 | 0 | 0 | 0 | 0 | 0 | 0 | 0 | 0 | 0 | 0 | 0 | 0 | 0 | 0 | 0 | 0 | 0 | 0 | 0 | 0 | 0 | 0 | 104 | 0 | 0 | 0 | 0 | 0 | 0 | 0 | 0 | 0 | 80 | 104 | 0 | 0 | 5 | 0 | 0 | 2 | 1 | 0 | 1 | 0 | 0 | 0 | 0 | 0 | 0 | 0 | 0 | 0 | 0 | 0 | 1 | 2 | 1 | 0 | 2 | 208
SHEET NO.
[74 empty] | PIPE REMOVAL LIN. FT. |  | ABBREVIATIONS
[75 empty] | C.B. N.D.I. D.I. M.D.I. M.D.I.(N.S.) J.B. M.H. T.B.D.I. T.B.J.B. | CATCH BASIN NARROW DROP INLET DROP INLET MEDIAN DROP INLET MEDIAN DROP INLET (NARROW SLOT) JUNCTION BOX MANHOLE TRAFFIC BEARING DROP INLET TRAFFIC BEARING JUNCTION BOX
REMARKS
[75 empty] | #REF! | 2018-02-05 10:02
Note: Invert Elevations indicated are for Bid Purposes only and shall not be used for project construction stakeout.
See "Standard Specifications For Roads and Structures, Section 300-5".

## 54" & over Statewide (hidden)
| COMPUTED BY: | [10 empty] | DATE: |  |  |  | NORTH CAROLINA DEPARTMENT OF TRANSPORTATION | [27 empty] | PROJECT NO. |  |  | SHEET NO.
| CHECKED BY: | [10 empty] | DATE:
DIVISION OF HIGHWAYS
LIST OF PIPES, ENDWALLS, ETC. (FOR PIPES 54" & OVER)
STATION | LOCATION (LT, RT, OR CL)' | STRUCTURE NO. |  | TOP ELEVATION | INVERT ELEVATION | INVERT ELEVATION | SLOPE CRITICAL | CLASS III R.C. PIPE (UNLESS NOTED OTHERWISE) | [5 empty] | C.S. PIPE | [10 empty] | STRUCTURAL PLATE PIPE | [5 empty] | REINFORCED ENDWALLS |  | MASONRY DRAINAGE STRUCTURES CUBIC YARDS | C.B. STD. 840.01 OR 840.02 | FRAMES, GRATES & HOOD STANDARD 840.03 |  |  | CONCRETE TRANSITIONAL SECTION |  | REINF. CONC. FLARED END SECTIONS NO. & SIZE | CORR. STEEL FLARED END SECTIONS NO. & Size | CORR. STEEL ELBOWS NO. & SIZE | CONC. COLLARS CL. "B" C.Y. STD. 840.72 |  | PIPE REMOVAL LIN. FT. |  | ABBREVIATIONS
[31 empty] | WITH R.C. - C.Y. | WITH C.S. - C.Y. | [13 empty] | C.B. N.D.I. D.I. G.D.I. G.D.I.(N.S.) J.B. M.H. T.B.D.I. T.B.J.B. | CATCH BASIN NARROW DROP INLET DROP INLET GRATED DROP INLET GRATED DROP INLET (NARROW SLOT) JUNCTION BOX MANHOLE TRAFFIC BEARING DROP INLET TRAFFIC BEARING JUNCTION BOX
[38 empty] | DROP INLET | CATCH BASIN
[8 empty] | 54 | 60 | 66 | 72 | 78 | 84 | 54 |  |  |  |  | 60 |  | 66 |  | 72 |  | 60 |  | 66 |  | 72 | [5 empty] | TYPE OF GRATE
SIZE
THICKNESS OR GAUGE |  | FROM | TO
[14 empty] | 0.109 | 0.138 | 0.168 | 0.138 | 0.168 | 0.138 | 0.168 | 0.138 | 0.168 | 0.139 | 0.168 | 12 | 10 | 12 | 10 | 12 | 10 |  |  |  |  | E | F | G | [8 empty] | REMARKS
SHEET TOTALS
[44 empty] | PROJECT NO. |  |  | SHEET NO.
#REF!
[44 empty] | CONC. & BRICK PIPE PLUG, C.Y. STD. 840.71 | PIPE REMOVAL LIN. FT. |  | ABBREVIATIONS
[46 empty] | C.B. N.D.I. D.I. M.D.I. M.D.I.(N.S.) J.B. M.H. T.B.D.I. T.B.J.B. | CATCH BASIN NARROW DROP INLET DROP INLET MEDIAN DROP INLET MEDIAN DROP INLET (NARROW SLOT) JUNCTION BOX MANHOLE TRAFFIC BEARING DROP INLET TRAFFIC BEARING JUNCTION BOX
REMARKS
[46 empty] | #REF! | 2018-02-05 10:02
Note: Invert Elevations indicated are for Bid Purposes only and shall not be used for project construction stakeout.
See "Standard Specifications For Roads and Structures, Section 300-5".