## Plan Sheet 3B-1
COMPUTED BY: __________ DATE: ______ |  | PROJECT NO. |  | SHEET NO.
CHECKED BY:_________ DATE: ________ |  |  | R-5734A | 3B-1
STATE OF NORTH CAROLINA
| DIVISION OF HIGHWAYS |  |  |  | COPY NOTES & GUARDRAIL DIRECTLY FROM THE THIS SHEET, COPY EW, PVMT REM, FENCE FROM OTHER CALC SHEETS

## Plan Sheet 3B-2
COMPUTED BY: __________ DATE: ________ |  | PROJECT NO. |  | SHEET NO.
CHECKED BY:_________ DATE: ________ |  |  | R-5734A | 3B-2
STATE OF NORTH CAROLINA
| DIVISION OF HIGHWAYS |  |  |  | COPY NOTES & GUARDRAIL DIRECTLY FROM THE THIS SHEET, COPY EW, PVMT REM, FENCE FROM OTHER CALC SHEETS

## NOTES
Note: Earthwork quantities are calculated by the Roadway Design Unit. These earthwork quantities are based in part on subsurface data provided by the Geotechnical Engineering Unit.
PAVEMENT STRUCTURE VOLUME = 10,090 CY
EST. DDE = 3630 CUBIC YARDS
EST. SHOULDER BORROW = 180 CUBIC YARDS
EST. SHALLOW UNDERCUT = 150 CY
EST. UNDERCUT = 1000 CY
Note: These earthwork quantities are based in part on subsurface data provided by the Geotechnical Engineering Unit.
NOTE: APPROXIMATE QUANTITIES ONLY. UNCLASSIFIED EXCAVATION, BORROW EXCAVATION, SHOULDER BORROW, FINE GRADING, CLEARING AND GRUBBING, AND REMOVAL OF ASPHALT PAVEMENT WILL BE PAID FOR AT THE LUMP SUM PRICE FOR "GRADING".

## Guardrail
COMPUTED BY: |  | HN |  | DATE: | 10/5/2017 |  |  | DIVISION OF HIGHWAYS | [19 empty] | PROJECT REFERENCE NO. | SHEET NO.
CHECKED BY: |  | CSM |  | DATE: | 3/23/2018 | [22 empty] | TIP#
STATE OF NORTH CAROLINA
"N" = DISTANCE FROM EDGE OF LANE TO FACE OF GUARDRAIL TOTAL SHOULDER WIDTH = DISTANCE FROM EDGE OF TRAVEL LANE TO SHOULDER BREAK POINT. FLARE LENGTH = DISTANCE FROM LAST SECTION OF PARALLEL GUARDRAIL TO END OF GUARDRAIL W = TOTAL WIDTH OF FLARE FROM BEGINNING OF TAPER TO END OF GUARDRAIL | [7 empty] | GUARDRAIL SUMMARY | [18 empty] | G = GATING IMPACT ATTENUATOR TYPE 350 NG = NON-GATING IMPACT ATTENUATOR TYPE 350
SURVEY LINE | BEG. STA. | END STA. | LOCATION | LENGTH |  |  | WARRANT POINT |  | "N" DIST. FROM E.O.L. | TOTAL SHOUL WIDTH | FLARE LENGTH |  | W |  | ANCHORS | [8 empty] | IMPACT ATTENUATOR TYPE 350 |  | REMOVE EXISTING GUARDRAIL | REMARKS
|  |  |  | STRAIGHT | SHOP CURVED | DOUBLE FACED | APPROACH END | TRAILING END |  |  | APPROACH END | TRAILING END | APPROACH END | TRAILING END | XI MOD | TEMP GREU TL-3 | GREU TL-3 | GREU TL-2 | TYPE III | CAT-1 | B-77 | AT-1 | TES | G | NG
-L- | 12+48 | 14+21 | RT | [22 empty] | 177'
-L- | 18+56 | 19+61 | LT | [22 empty] | 113'
-L- | 19+50 | 25+07 | RT | 568.75 |  |  | 20+05 | 25+07 | 12' | 14' | 50' |  | 1' |  |  |  | 1 |  |  | 1 | [5 empty] | 194' , -L- RT 19+67 TO 21+55
-Y2- | 10+17 | 11+46 | LT | 93.75 | 62.5 |  | 10+50 |  | 5'-8' | 8'-11' |  | 25' |  | 0.5 |  |  |  | 1 |  | 1
-L- | 28+37 | 31+25 | RT | 293.75 |  |  | 28+50 |  | 2.5' | 8' | 50' |  | 1' |  |  |  | 1 |  |  | 1
-L- | 31+68 | 35+94 | RT | 431.25 |  |  |  | 35+88 | 2.5' | 8' | 50' |  | 1' |  |  |  | 1 |  |  | 1
-L- | 38+40 | 41+41.33 | RT | 310.375 |  |  | 39+00 | 41+41.33 | 10' | 12' | 50' |  | 1' |  |  |  | 1 |  | 1 | [6 empty] | 296' , -L- RT 38+50 TO BRIDGE
-L- | 42+93.46 | 45+18 | LT | 235.375 |  |  |  | 42+93.46 | 6.8'-7.5' | 10' |  | 50' |  | 1' |  |  | 1 |  | 1 | [6 empty] | 245' , -L- LT BRIDGE TO 45+34
-L- | 42+93.47 | 44+75 | RT | 191.625 |  |  |  | 42+93.47 | 6.8'-9.8' | 8' | [8 empty] | 1 | 1 | [5 empty] | 590' , -L- RT BRIDGE TO 48+83
-L- | 44+68 | 47+09 | RT | 243.75 |  |  | 45+68 | 47+09 | 2.5' | 8' | 50' |  | 1' |  |  |  | 1 |  |  | 1
|  |  | SUBTOTAL | 2368.625 | 62.5 | [11 empty] | 6 | 1 | 3 | 6
LESS DEDUCTIONS FOR ANCHORS
|  |  | GREU TL-3 @50' EA= | 300
|  |  | GREU TL-2 @25' EA= | 25
|  |  | TYPE III @18.75' EA= | 56.25
|  |  | CAT-1 @6.25' EA= | 37.5
|  |  | R-5734A TOTALS = | 1949.875 | 62.5 |  | ADDITIONAL POSTS = 10
|  |  | R-5734A SAY = | 1950 | 62.5 | [11 empty] | 6 | 1 | 3 | 6 | [5 empty] | 1555
|  |  | 17BP.14.R.154 TOTALS = | 50 | 50 |  | ADDITIONAL POSTS = 5 | [10 empty] | 3 | 4 |  |  | 1
|  |  | GRAND TOTAL = | 2000 | 112.5 |  | ADDITIONAL POSTS = 15 | [9 empty] | 6 | 4 | 7 | 6 |  | 1 |  |  |  | 1555
TEMPORARY GUARDRAIL SUMMARY
-L- | 16+50 | 19+67 | RT | 325 | [11 empty] | 1 | [10 empty] | FOR TRAFFIC CONTROL, SEE SHEET TMP-4
LESS DEDUCTIONS FOR ANCHORS
|  |  | GREU TL-3 @50' EA= | 50
|  |  | R-5734A TOTALS = | 275
|  |  | R-5734A SAY = | 287.5'
|  |  | GRAND TOTAL = | 287.5' | [11 empty] | 1

## SBG
SHOULDER BERM GUTTER SUMMARY
LINE | Station | Station | LENGTH
TOTAL:
SAY: