## RSS
Project: | NC 175 Widening from GA State Line to US 64
T.I.P.: | R-5742
Calc: | MRS
Check: | AB
Reinforced Soil Slopes (Section I.A)
Alignment | STA Begin | STA End | Offset | RSS (SF), from Microstation | RSS (SY) | Recommended RSS (SY) | EC Matting (SY) | Coir Fiber Mat (SY) | Geocells (SY) | Compost Blanket (acre)
L | 161+50 | 163+25 | LT | 2000 | 222.2222 | 250 | 0 | 0 | 250 | 0
[5 empty] | Total (SY) | 250 | 0 | 0 | 250
[5 empty] | Total (Acre) |  |  |  |  | 0

## Rock Plating
Project: | NC 175 Widening from GA State Line to US 64
T.I.P.: | R-5742
Calc: | MRS
Check: | AB
Rock Plating (Section I.A)
Alignment | STA Begin | STA End | Offset | Rock Plating (SF), from Microstation | Rock Plating (SY) | Recommended Rock Plating (SY)
L | 5225 | 5375 | RT | 845 | 93.8889 | 100
L | 9975 | 10225 | LT | 4900 | 544.4444 | 550
L | 12675 | 12725 | RT | 1270 | 141.1111 | 150
L | 19600 | 20150 | LT | 5100 | 566.6667 | 600
L | 20050 | 20200 | RT | 450 | 50 | 50
L | 21270 | 21600 | LT | 9400 | 1044.4444 | 1050
[5 empty] | Total (SY) | 2500

## Embankment UC
Project: | NC 175 Widening from GA State Line to US 64
T.I.P.: | R-5742
Calc: | MRS
Check: | AB
Embankment/CIP Wall Undercut (Section I.C) and Geotextile for Soil Stabilization (Section I.D)
(average end-area method)
Alignment | Station | Depth of UC (ft) | Embankment UC (SF), from Microstation | Embankment UC (CY) | Select Granular Material (CY) | Select Granular Material, Class III (CY) | Geotextile for SS (SY)
L | 11617 | 2 | 25 | 30.5556 |  | 30.5556 | 45.8333
L | 11650 | 2 | 25 | 41.6667 |  | 41.6667 | 62.5
L | 11700 | 2 | 20
L | 11900 | 2 | 19 | 36.1111 |  | 36.1111 | 54.1667
L | 11950 | 2 | 20 | 37.037 |  | 37.037 | 55.5556
L | 12000 | 2 | 20 | 35.1852 |  | 35.1852 | 52.7778
L | 12050 | 2 | 18 | 35.1852 |  | 35.1852 | 52.7778
L | 12100 | 2 | 20 | 35.1852 |  | 35.1852 | 52.7778
L | 12150 | 2 | 18 | 33.3333 |  | 33.3333 | 50
L | 12200 | 2 | 18 | 31.4815 |  | 31.4815 | 47.2222
L | 12250 | 2 | 16 | 27.7778 |  | 27.7778 | 41.6667
L | 12300 | 2 | 14 | 29.6296 |  | 29.6296 | 44.4444
L | 12350 | 2 | 18 | 33.3333 |  | 33.3333 | 50
L | 12400 | 2 | 18 | 33.3333 |  | 33.3333 | 50
L | 12450 | 2 | 18 | 33.3333 |  | 33.3333 | 50
L | 12500 | 2 | 18 | 33.3333 |  | 33.3333 | 50
L | 12550 | 2 | 18 | 33.3333 |  | 33.3333 | 50
L | 12600 | 2 | 18
L | 15560 | 3 | 122 | 180.7407
L | 15600 | 3 | 122 | 161.1111
L | 15650 | 3 | 52 | 136.1111
L | 15700 | 3 | 95 | 87.963
L | 15725 | 3 | 95
L | 16000 | 2 | 16 | 29.6296 |  | 29.6296 | 44.4444
L | 16050 | 2 | 16
L | 20860 | 3 | 35 | 51.8519
L | 20900 | 3 | 35 | 58.3333
L | 20950 | 3 | 28 | 79.6296
L | 21000 | 3 | 58 | 101.8519
L | 21050 | 3 | 52 | 77.7778
L | 21100 | 3 | 32 | 29.6296
L | 21125 | 3 | 32
|  |  | Total (CY/SY) | 1534.4444 | 0 | 569.4444 | 854.1667
|  |  | Recommend | 1,600 CY | 0 CY | 600 CY | 900 SY
|  |  | Contingency | 500 CY | 1,100 CY | 0 CY | 1,100 SY
1) Recommended embankment undercut includes quantity for CIP walls and embankments
2) Geotextile for Soil Stabilization required at base of undercut at CIP walls (900 SY)
3) Select Granular Material, Class III required for backfill of undercut at CIP walls (600 CY)
4) Geotextile for Soil Stabilization included for contingency embankment undercut
5) Select Granular Material required for contingency embankment undercut and backfill over fabric quantities

## Subgrade UC
Project: | NC 175 Widening from GA State Line to US 64
T.I.P.: | R-5742
Calc: | MRS
Check: | AB
Subgrade Undercut (Section II.A)
(average end-area method)
Alignment | Station | Subgrade UC (SF), from Microstation | Subgrade UC (CY)
Total (CY)
|  | Recommend (CY) | 0
|  | Contingency (CY) | 500

## Shallow Subgrade UC
Project: | NC 175 Widening from GA State Line to US 64
T.I.P.: | R-5742
Calc: | MRS
Check: | AB
Shallow Undercut (Section II.B), Geotextile for Soil Stabilization (Section II.C) and Class IV Subgrade Stabilization (Section III.E)
Alignment | Station | Width of UC (ft) | Avg. Depth Bottom UC to Subgrade (ft) | Shallow UC (SF) | Shallow UC (CY) | Geotextile for SS (SY) | Class IV Subgrade Stabilization (TON) (1.9 ton/CY)
L | 1200 | 17 | 1 | 16 | 25 | 94.4444 | 59.8148
L | 1250 | 17 | 1 | 11 | 24.0741 | 94.4444 | 59.8148
L | 1300 | 17 | 1 | 15 | 29.6296 | 94.4444 | 59.8148
L | 1350 | 17 | 1 | 17 | 31.4815 | 94.4444 | 59.8148
L | 1400 | 17 | 1 | 17 | 32.4074 | 86.1111 | 54.537
L | 1450 | 14 | 2 | 18 | 25.9259 | 52.7778 | 66.8519
L | 1500 | 5 | 2 | 10 | 7.4074 | 20.8333 | 26.3889
L | 1525 | 10 | 2 | 6
L | 2475 | 15 | 1 | 6 | 5.5556 | 41.6667 | 26.3889
L | 2500 | 15 | 1 | 6 | 39.8148 | 144.4444 | 91.4815
L | 2550 | 37 | 1 | 37 | 72.2222 | 197.2222 | 124.9074
L | 2600 | 34 | 1 | 41 | 61.1111 | 166.6667 | 105.5556
L | 2650 | 26 | 1 | 25 | 39.8148 | 130.5556 | 82.6852
L | 2700 | 21 | 1 | 18 | 33.3333 | 113.8889 | 72.1296
L | 2750 | 20 | 1 | 18 | 30.5556 | 108.3333 | 68.6111
L | 2800 | 19 | 1 | 15 | 29.6296 | 102.7778 | 65.0926
L | 2850 | 18 | 1 | 17 | 34.2593 | 105.5556 | 66.8519
L | 2900 | 20 | 1 | 20 | 38.8889 | 119.4444 | 75.6481
L | 2950 | 23 | 1 | 22 | 46.2963 | 138.8889 | 87.963
L | 3000 | 27 | 1 | 28 | 60.1852 | 177.7778 | 112.5926
L | 3050 | 37 | 1 | 37 | 73.1481 | 202.7778 | 128.4259
L | 3100 | 36 | 2 | 42 | 62.037 | 177.7778 | 225.1852
L | 3150 | 28 | 2 | 25 | 47.2222 | 175 | 221.6667
L | 3200 | 35 | 2 | 26
L | 5575 | 17 | 1 | 15 | 13.8889 | 47.2222 | 29.9074
L | 5600 | 17 | 1 | 15 | 27.7778 | 94.4444 | 59.8148
L | 5650 | 17 | 1 | 15 | 28.7037 | 94.4444 | 59.8148
L | 5700 | 17 | 1 | 16 | 29.6296 | 94.4444 | 59.8148
L | 5750 | 17 | 1 | 16 | 27.7778 | 94.4444 | 59.8148
L | 5800 | 17 | 1.5 | 14 | 26.8519 | 94.4444 | 89.7222
L | 5850 | 17 | 1.5 | 15 | 28.7037 | 94.4444 | 89.7222
L | 5900 | 17 | 1.5 | 16 | 35.1852 | 105.5556 | 100.2778
L | 5950 | 21 | 1 | 22 | 20.3704 | 58.3333 | 36.9444
L | 5975 | 21 | 1 | 22
L | 7225 | 34 | 1.5 | 45 | 41.6667 | 94.4444 | 89.7222
L | 7250 | 34 | 1.5 | 45 | 78.7037 | 188.8889 | 179.4444
L | 7300 | 34 | 2.5 | 40 | 78.7037 | 183.3333 | 290.2778
L | 7350 | 32 | 2 | 45 | 77.7778 | 175 | 221.6667
L | 7400 | 31 | 2 | 39 | 79.6296 | 172.2222 | 218.1481
L | 7450 | 31 | 1 | 47 | 71.2963 | 169.4444 | 107.3148
L | 7500 | 30 | 1 | 30 | 52.7778 | 161.1111 | 102.037
L | 7550 | 28 | 1.5 | 27 | 50.9259 | 141.6667 | 134.5833
L | 7600 | 23 | 2.5 | 28 | 38.8889 | 125 | 197.9167
L | 7650 | 22 | 2 | 14 | 33.3333 | 113.8889 | 144.2593
L | 7700 | 19 | 1 | 22 | 38.8889 | 102.7778 | 65.0926
L | 7750 | 18 | 1.5 | 20 | 35.1852 | 100 | 95
L | 7800 | 18 | 2 | 18 | 16.6667 | 50 | 63.3333
L | 7825 | 18 | 1.5 | 18
|  |  |  | Total (CY/SY/TON) | 1783.3333 | 5195.8333 | 4436.8519
|  |  |  | Recommend | 1,800 CY | 5,300 SY | 4,500 TON
|  |  |  | Contingency | 500 CY | 2,100 SY | 1,000 TON

## Grade Point UC
Project: | NC 175 Widening from GA State Line to US 64
T.I.P.: | R-5742
Calc: | MRS
Check: | AB
Grade Point Undercut (Section II.E)
Alignment | Station | Width of Grade Point UC (ft), from Microstation | Length of Grade Point UC (ft) | Avg. Depth of Grade Point UC (ft) | Grade Point UC (CF) | Grade Point UC (CY)
L | 2438 | 40 | 50 | 1 | 2000 | 74.0741
L | 2675 | 40 | 50 | 1 | 2000 | 74.0741
L | 6725 | 20 | 50 | 1 | 1000 | 37.037
L | 7080 | 25 | 50 | 1 | 1250 | 46.2963
L | 9674 | 30 | 50 | 1 | 1500 | 55.5556
L | 9733 | 25 | 50 | 1 | 1250 | 46.2963
L | 13390 | 25 | 50 | 1 | 1250 | 46.2963
L | 14090 | 35 | 50 | 1 | 1750 | 64.8148
[5 empty] | Total (CY) | 444.4444
[5 empty] | Recommend | 450 CY
[5 empty] | Contingency | 200 CY

## Rock Excavation
Project: | NC 175 Widening from GA State Line to US 64
T.I.P.: | R-5742
Calc: | MRS
Check: | AB
Rock Excavation
(average end-area method)
Alignment | Station | Rock Excavation (SF), from Microstation | Rock Excavation (CY)
L | 18650 | 480 | 1148.1481
L | 18700 | 760 | 1157.4074
L | 18750 | 490 | 777.7778
L | 18800 | 350 | 472.2222
L | 18850 | 160 | 166.6667
L | 18900 | 20
L | 19050 | 80 | 194.4444
L | 19100 | 130 | 175.9259
L | 19150 | 60 | 101.8519
L | 19200 | 50
|  | Total CY | 4194.4444
Say 4,200 CY

## Underdrain
Project: | NC 175 Widening from GA State Line to US 64
T.I.P.: | R-5742
Calc: | MRS
Check: | AB
Subsurface Drains (Section II.D)
Alignment | STA Begin | STA End | No. of Subsurface Drains | SD Length (LF) | Outlet Length (LF) | Total SD Length (LF) | Recommended SD Length (LF)
L | 3000 | 3250 | 1 | 250 | 6 | 256 | 260
L | 4300 | 4500 | 1 | 200 | 6 | 206 | 220
L | 5100 | 5300 | 1 | 200 | 6 | 206 | 215
L | 7250 | 7500 | 1 | 250 | 6 | 256 | 260
L | 8200 | 8400 | 1 | 200 | 6 | 206 | 215
L | 8700 | 9000 | 1 | 300 | 6 | 306 | 315
L | 21400 | 21700 | 1 | 300 | 6 | 306 | 315
[6 empty] | Total (LF) | 1742
[6 empty] | Recommend | 1,800 LF
[6 empty] | Contingency | 500 LF