## Plan Sheet
COMPUTED BY: LTS | DATE: 1/27/23 |  | PROJECT NO. | SHEET NO.
CHECKED BY: MBC | DATE: 3/2/23 |  | BR-0096 | 3B-1
STATE OF NORTH CAROLINA
DIVISION OF HIGHWAYS

## PVMT REM
PAVEMENT REMOVAL SUMMARY
IN SQUARE YARDS
SURVEY | Station | Station | LOCATION | ASPHALT | ASPHALT
LINE |  |  | LT/RT/CL | REMOVAL | BREAKUP
-L- | 13+72 | 14+02 | CL | 79.67
-L- | 16+37 | 17+30 | CL | 202.99
-L- | 14+02 | 14+52 | CL |  | 129.53
-L- | 15+87 | 16+37 | CL |  | 128.58
|  | TOTAL: |  | 282.66 | 258.11
|  | SAY: |  | 290 | 260

## Earthwork
SUMMARY OF EARTHWORK
IN CUBIC YARDS
Station | Station | Uncl. | Embank. | Borrow | Waste
|  | Excav. | +%
-L- 12+50.00 | 14+94.15 | 6 | 2457.5 | 2452
-L- 15+50.62 | 18+00.00 | 7 | 2197.5 | 2191
-Y- 14+56.38 | -Y- 18+33.69 | 104.5 | 784.5 | 680
-Y1- 12+50.00 | 13+44.62 | 126.5 | 39.5 |  | 87
PROJECT SUB TOTALS: |  | 244 | 5479 | 5323 | 87
Shoulder Material |  |  | 36 | 35.5
Waste in Lieu of Borrow |  |  |  | -87 | -87
|  | 244 | 5515 | 5271.5 | 0
SHOULDER MATERIAL
Est 5% To Replace Topsoil at Borrow Pit |  |  |  | 263.5
GRAND TOTALS: |  | 244 | 5515 | 5535
SAY: |  | 300 |  | 6100
ESTIMATED UNDERCUT = 450 CY CONTINGENCY
ESTIMATED SELECT GRANULAR MATERIAL = 200 CY CONTINGENCY
Note: Earthwork quantities are calculated by the Roadway Design Unit. These earthwork quantities are based in part on subsurface data provided by the Geotechnical Engineering Unit.
APPROXIMATE QUANTITIES ONLY. FINE GRADING, CLEARING AND GRUBBING, REMOVAL OF EXISTING PAVEMENT, AND BREAKING OF EXISTING PAVEMENT WILL BE PAID FOR AT THE LUMP SUM PRICE FOR "GRADING".

## SBG
SHOULDER BERM GUTTER SUMMARY
IN FEET
LINE | Station | Station | LENGTH
L | 1466 | 1487.49 | 21.5
L | 1466 | 1476.45 | 10.5
L | 1568.35 | 1580 | 11.7
L | 1557.31 | 1580 | 22.7
|  | TOTAL: | 66.4
|  | SAY: | 67

## Guardrail
GUARDRAIL SUMMARY
"N" = DISTANCE FROM EDGE OF LANE TO FACE OF GUARDRAIL TOTAL SHOULDER WIDTH = DISTANCE FROM EDGE OF TRAVEL LANE TO SHOULDER BREAK POINT.
FLARE LENGTH = DISTANCE FROM LAST SECTION OF PARALLEL GUARDRAIL TO END OF GUARDRAIL.
W = TOTAL WIDTH OF FLARE FROM BEGINNING OF TAPER TO END OF GUARDRAIL
G = GATING IMPACT ATTENUATOR TYPE 350 NG = NON-GATING IMPACT ATTENUATOR TYPE 350
|  |  |  | LENGTH (FT.) |  |  | WARRANT POINT |  | "N" DIST. | TOTAL | FLARE LENGTH |  | W |  | ANCHORS | [6 empty] | IMP. ATTEN. |  |  | REMOVE | REMARKS
LINE | BEG. STA. | END STA. | LOC. | STRAIGHT | SHOP | DOUBLE | APPR. | TRAIL. | FROM | SHLDR | APPR. | TRAIL. | APPR. | TRAIL. | GREU | GREU | TYPE | TYPE | TYPE | TEMP | TEMP | TYPE 350 |  |  | EXISTING
[5 empty] | CURVED | FACED | END | END | E.O.L. | WIDTH | END | END | END | END | TL-3 | TL-2 | B-77 | III | AT-1 | GREU TL-3 | B-77 | EA | G | NG | GUARDRAIL
-L- | 1256.04 | 1501.82 | LT | 245.78 |  |  | 1501.8225 |  | 4 | 7 | [5 empty] | 1 | 1 | [7 empty] | 66.4204 | lengthen by 2.68
-L- | 1357.07 | 1490.0593 | RT | 132.9893 |  |  |  | 1490.0593 | 4 | 7 | [5 empty] | 1 | 1 | [7 empty] | 90.8443 | lengthen by 8.91
-L-/-Y1- | -L- 15+56.44 | -Y1- 12+69.37 | LT | 131.02 | 70.72 |  | -L- 15+56.44 |  | 4 | 7 | [5 empty] | 1 | 1 | [7 empty] | 78.7555 | lengthen by 4.65
-L- | 1545.3917 | 1621.81 | RT | 76.4183 | 17.36 |  |  | 1545.3917 | 4 | 7 | [6 empty] | 1 |  | 1 | [5 empty] | 41.1095 | lengthen by 11.24
-Y- | 1502.94 | 1588.31 | LT | 81.25 |  |  |  | 1588.31 | 8 | 11 |  |  |  |  | 1 |  | 1
-Y- | 1698.11 | 1783.07 | LT | 81.25 |  |  | 1698.11 |  | 8 | 11 |  |  |  |  | 1 |  | 1
-Y- | 1572.54 | 1613.12 | RT | 25 | 42.01 |  |  | 1613.12 | 8 | 11 | [6 empty] | 1 |  | 1
-Y- | 1723.43 | 1809.23 | RT | 81.25 |  |  | 1723.43 |  | 8 | 11 |  |  |  |  | 1 |  | 1
-Y- | 1576.22 | 1755.57 | RT | [21 empty] | 179.35
-Y- | 1579.04 | 1754.26 | LT | [21 empty] | 175.22
|  | SUB-TOTALS |  | 854.9576 | 130.09 | [9 empty] | 3 | 3 | 8 |  | 2 | [5 empty] | 631.6997 | SUB-TOTAL
DEDUCTION FOR ANCHOR UNITS
| GREU TL-3 @ 50' |  | 3 | -150
| GREU TL-2 @ 25' |  | 3 | -75
| TYPE B-77 @ 18.75' |  | 8 | -150
| AT-1 @ 6.25' |  | 2 | -12.5
|  | PROJECT TOTAL |  | 467.4576 | 130.09 | [9 empty] | 3 | 3 | 8 |  | 2 | [5 empty] | 631.6997 | PROJECT TOTAL
|  | SAY |  | 475 | 137.5
ADDITIONAL GUARDRAIL POSTS = 5 EA

## Geotech Summary
COMPUTED BY: LTS |  | DATE: 1/27/23 | [7 empty] | (4-21-15) | [7 empty] | PROJECT NO. |  |  | SHEET NO.
CHECKED BY: |  | DATE: | [15 empty] | BR-0096 |  |  | 3-G1
STATE OF NORTH CAROLINA
DIVISION OF HIGHWAYS
SUMMARY OF SUBSURFACE DRAINAGE
| LINE | Station | Station | Location LT/RT/CL | Drain Type* UD/BD/SD | LF
CONTINGENCY
[5 empty] | TOTAL LF: | 0
*UD = Underdrain
*BD = Blind Drain
*SD = Subsurface Drain
SUMMARY OF GEOTEXTILE
[7 empty] | FOR PAVEMENT STABILIZATION |  |  |  |  | SUMMARY OF AGGREGATE SUBGRADE/STABILIZATION
[8 empty] | LINE | Station | Station | SY | LINE | Station | Station | Aggregate Type ASU/AST | Aggregate Thickness INCHES | Shallow Undercut CY | Class IV Subgrade Stabilization TONS | Geotextile for Soil Stabilization SY | Stabilizer Aggregate TONS | Class IV Aggregate Stabilization TONS
CONTINGENCY
[12 empty] | CONTINGENCY |  |  |  |  | 100 | 200 | 300
[10 empty] | TOTAL SY: | 0
[16 empty] | TOTAL CY/TONS/SY: | 100 | 200* | 300* | 0 | 0
ASU = Aggregate Subgrade, AST = Aggregate Stabilization
*Total square yards of Geotextile for Soil Stabilization and total Tons of Class IV subgrade Stabilization is only the estimated quantity for ASU/AST and may only represent a portion of the geotextile and subgrade stabilization quantity shown in the Item Sheets of the Proposal.

## 48" & under Statewide
| COMPUTED BY: | [14 empty] | DATE: | [55 empty] | PROJECT NO. |  |  | SHEET NO.
| CHECKED BY: | [14 empty] | DATE: | [5 empty] | NORTH CAROLINA DEPARTMENT OF TRANSPORTATION
DIVISION OF HIGHWAYS
LIST OF PIPES, ENDWALLS, ETC. (FOR PIPES 48 INCHES & UNDER)
STATION | LOCATION (LT, RT, OR CL)' | STRUCTURE NO. |  | TOP ELEVATION | INVERT ELEVATION | INVERT ELEVATION | SLOPE CRITICAL | SIDE DRAIN PIPE (RCP, CSP, CAAP, HDPE, or PVC) | [11 empty] | C.S. PIPE | [7 empty] | R.C. PIPE CLASS III | [7 empty] | R.C. PIPE CLASS IV | [7 empty] | ** " R.C. PIPE (CLASS V) | ***" RC PIPE CULVERTS, CONTRACTOR DESIGN | ***" RC PIPE CULVERTS, CONTRACTOR DESIGN | 15" SIDE DRAIN PIPE | 18" SIDE DRAIN PIPE | ENDWALLS |  | QUANTITIES FOR DRAINAGE STRUCTURES *TOTAL L.F. FOR PAY QUANTITY SHALL BE COL. 'A' + (1.3 X COL.'B') |  |  | C.B. STD. 840.01 OR STD. 840.02 | FRAME, GRATES, AND HOOD STANDARD 840.03 |  |  | CONCRETE TRANSITIONAL SECTION |  | D.I. STD. 840.14 OR STD. 840.15 | D.I. FRAME WITH TWO GRATES STD. 840.16 | G.D.I. TYPE "A" STD. 840.17 OR 840.26 | G.D.I. TYPE "B" STD. 840.18 OR 840.27 | G.D.I. TYPE "D" STD. 840.19 OR 840.28 | G.D.I. FRAME WITH GRATE STD. 840.20 | G.D.I. FRAME WITH TWO GRATES STD. 840.22 | G.D.I. (N.S.) FRAME WITH GRATE STD. 840.24 | G.D.I. (N.S.) FRAME WITH TWO GRATES STD. 840.24 | J.B. STD. 840.31 OR 840.32 | SIDE DRAIN PIPE ELBOWS NO. & SIZE | CONC. & BRICK PIPE PLUG, C.Y. STD. 840.71 | CONC. COLLARS CL. "B" C.Y. STD. 840.72 | PIPE REMOVAL LIN. FT. | ABBREVIATIONS
[49 empty] | STD. 838.01 838.11 OR STD. 838.80 (UNLESS NOTED OTHERWISE) | [24 empty] | C.B. N.D.I. D.I. G.D.I. G.D.I.(N.S.) J.B. M.H. T.B.D.I. T.B.J.B. | CATCH BASIN NARROW DROP INLET DROP INLET GRATED DROP INLET (NARROW SLOT) JUNCTION BOX MANHOLE TRAFFIC BEARING DROP INLET TRAFFIC BEARING JUNCTION BOX
[51 empty] | PER EACH (0' THRU 5.0') | LIN. FT. | [5 empty] | DROP INLET | CATCH BASIN
[8 empty] | 12 | 15 | 18 | 24 | 30 | 36 | 42 | 48 | DO NOT USE RCP | DO NOT USE CSP | DO NOT USE CAAP | DO NOT USE HDPE | 12 | 15 | 18 | 24 | 30 | 36 | 42 | 48 | 12 | 15 | 18 | 24 | 30 | 36 | 42 | 48 | 12 | 15 | 18 | 24 | 30 | 36 | 42 | 48 | [5 empty] | CU. YARDS
SIZE | [51 empty] | A | B
THICKNESS OR GAUGE |  | FROM | TO | [16 empty] | 0.064 | 0.064 | 0.064 | 0.064 | 0.079 | 0.079 | 0.109 | 0.109 | [21 empty] | R.C.P. | C.S.P. |  | 5.0' THRU 10.0' | 10.0' AND ABOVE |  | TYPE OF GRATE
[55 empty] | E | F | G | [16 empty] | REMARKS
SHEET TOTALS
[72 empty] | PROJECT NO. |  |  | SHEET NO.
#REF!
[72 empty] | CONC. & BRICK PIPE PLUG, C.Y. STD. 840.71 | PIPE REMOVAL LIN. FT. |  | ABBREVIATIONS
[74 empty] | C.B. N.D.I. D.I. M.D.I. M.D.I.(N.S.) J.B. M.H. T.B.D.I. T.B.J.B. | CATCH BASIN NARROW DROP INLET DROP INLET MEDIAN DROP INLET MEDIAN DROP INLET (NARROW SLOT) JUNCTION BOX MANHOLE TRAFFIC BEARING DROP INLET TRAFFIC BEARING JUNCTION BOX
REMARKS
[74 empty] | #REF! | 2025-11-04 14:35
Note: Invert Elevations indicated are for Bid Purposes only and shall not be used for project construction stakeout.
See "Standard Specifications For Roads and Structures, Section 300-5".

## 48" & under Regional
| COMPUTED BY: | [14 empty] | DATE: | [55 empty] | PROJECT NO. |  |  | SHEET NO.
| CHECKED BY: | [14 empty] | DATE: | [5 empty] | NORTH CAROLINA DEPARTMENT OF TRANSPORTATION
DIVISION OF HIGHWAYS
LIST OF PIPES, ENDWALLS, ETC. (FOR PIPES 48 INCHES & UNDER)
STATION | LOCATION (LT, RT, OR CL)' | STRUCTURE NO. |  | TOP ELEVATION | INVERT ELEVATION | INVERT ELEVATION | SLOPE CRITICAL | DRAINAGE PIPE (RCP, CSP, CAAP, HDPE, or PVC) | [11 empty] | C.S. PIPE | [7 empty] | R.C. PIPE CLASS III | [7 empty] | R.C. PIPE CLASS IV | [7 empty] | ** " R.C. PIPE (CLASS V) | ***" RC PIPE CULVERTS, CONTRACTOR DESIGN | ***" RC PIPE CULVERTS, CONTRACTOR DESIGN | 15" SIDE DRAIN PIPE | 18" SIDE DRAIN PIPE | ENDWALLS |  | QUANTITIES FOR DRAINAGE STRUCTURES *TOTAL L.F. FOR PAY QUANTITY SHALL BE COL. 'A' + (1.3 X COL.'B') |  |  | C.B. STD. 840.01 OR STD. 840.02 | FRAME, GRATES, AND HOOD STANDARD 840.03 |  |  | CONCRETE TRANSITIONAL SECTION |  | D.I. STD. 840.14 OR STD. 840.15 | D.I. FRAME WITH TWO GRATES STD. 840.16 | G.D.I. TYPE "A" STD. 840.17 OR 840.26 | G.D.I. TYPE "B" STD. 840.18 OR 840.27 | G.D.I. TYPE "D" STD. 840.19 OR 840.28 | G.D.I. FRAME WITH GRATE STD. 840.20 | G.D.I. FRAME WITH TWO GRATES STD. 840.22 | G.D.I. (N.S.) FRAME WITH GRATE STD. 840.24 | G.D.I. (N.S.) FRAME WITH TWO GRATES STD. 840.24 | J.B. STD. 840.31 OR 840.32 | DRAINAGE PIPE ELBOWS NO. & SIZE | CONC. & BRICK PIPE PLUG, C.Y. STD. 840.71 | CONC. COLLARS CL. "B" C.Y. STD. 840.72 | PIPE REMOVAL LIN. FT. | ABBREVIATIONS
[49 empty] | STD. 838.01 838.11 OR STD. 838.80 (UNLESS NOTED OTHERWISE) | [24 empty] | C.B. N.D.I. D.I. G.D.I. G.D.I.(N.S.) J.B. M.H. T.B.D.I. T.B.J.B. | CATCH BASIN NARROW DROP INLET DROP INLET GRATED DROP INLET (NARROW SLOT) JUNCTION BOX MANHOLE TRAFFIC BEARING DROP INLET TRAFFIC BEARING JUNCTION BOX
[51 empty] | PER EACH (0' THRU 5.0') | LIN. FT. | [5 empty] | DROP INLET | CATCH BASIN
[8 empty] | 12 | 15 | 18 | 24 | 30 | 36 | 42 | 48 | DO NOT USE RCP | DO NOT USE CSP | DO NOT USE CAAP | DO NOT USE HDPE | 12 | 15 | 18 | 24 | 30 | 36 | 42 | 48 | 12 | 15 | 18 | 24 | 30 | 36 | 42 | 48 | 12 | 15 | 18 | 24 | 30 | 36 | 42 | 48 | [5 empty] | CU. YARDS
SIZE | [51 empty] | A | B
THICKNESS OR GAUGE |  | FROM | TO | [16 empty] | 0.064 | 0.064 | 0.064 | 0.064 | 0.079 | 0.079 | 0.109 | 0.109 | [21 empty] | R.C.P. | C.S.P. |  | 5.0' THRU 10.0' | 10.0' AND ABOVE |  | TYPE OF GRATE
[55 empty] | E | F | G | [16 empty] | REMARKS
SHEET TOTALS
[72 empty] | PROJECT NO. |  |  | SHEET NO.
#REF!
[72 empty] | CONC. & BRICK PIPE PLUG, C.Y. STD. 840.71 | PIPE REMOVAL LIN. FT. |  | ABBREVIATIONS
[74 empty] | C.B. N.D.I. D.I. M.D.I. M.D.I.(N.S.) J.B. M.H. T.B.D.I. T.B.J.B. | CATCH BASIN NARROW DROP INLET DROP INLET MEDIAN DROP INLET MEDIAN DROP INLET (NARROW SLOT) JUNCTION BOX MANHOLE TRAFFIC BEARING DROP INLET TRAFFIC BEARING JUNCTION BOX
REMARKS
[74 empty] | #REF! | 2025-11-04 14:35
Note: Invert Elevations indicated are for Bid Purposes only and shall not be used for project construction stakeout.
See "Standard Specifications For Roads and Structures, Section 300-5".

## 54" & over Statewide
| COMPUTED BY: | [10 empty] | DATE: |  |  |  | NORTH CAROLINA DEPARTMENT OF TRANSPORTATION | [27 empty] | PROJECT NO. |  |  | SHEET NO.
| CHECKED BY: | [10 empty] | DATE:
DIVISION OF HIGHWAYS
LIST OF PIPES, ENDWALLS, ETC. (FOR PIPES 54" & OVER)
STATION | LOCATION (LT, RT, OR CL)' | STRUCTURE NO. |  | TOP ELEVATION | INVERT ELEVATION | INVERT ELEVATION | SLOPE CRITICAL | CLASS III R.C. PIPE (UNLESS NOTED OTHERWISE) | [5 empty] | C.S. PIPE | [10 empty] | STRUCTURAL PLATE PIPE | [5 empty] | REINFORCED ENDWALLS |  | MASONRY DRAINAGE STRUCTURES CUBIC YARDS | C.B. STD. 840.01 OR 840.02 | FRAMES, GRATES & HOOD STANDARD 840.03 |  |  | CONCRETE TRANSITIONAL SECTION |  | REINF. CONC. FLARED END SECTIONS NO. & SIZE | CORR. STEEL FLARED END SECTIONS NO. & Size | CORR. STEEL ELBOWS NO. & SIZE | CONC. COLLARS CL. "B" C.Y. STD. 840.72 |  | PIPE REMOVAL LIN. FT. |  | ABBREVIATIONS
[31 empty] | WITH R.C. - C.Y. | WITH C.S. - C.Y. | [13 empty] | C.B. N.D.I. D.I. G.D.I. G.D.I.(N.S.) J.B. M.H. T.B.D.I. T.B.J.B. | CATCH BASIN NARROW DROP INLET DROP INLET GRATED DROP INLET GRATED DROP INLET (NARROW SLOT) JUNCTION BOX MANHOLE TRAFFIC BEARING DROP INLET TRAFFIC BEARING JUNCTION BOX
[38 empty] | DROP INLET | CATCH BASIN
[8 empty] | 54 | 60 | 66 | 72 | 78 | 84 | 54 |  |  |  |  | 60 |  | 66 |  | 72 |  | 60 |  | 66 |  | 72 | [5 empty] | TYPE OF GRATE
SIZE
THICKNESS OR GAUGE |  | FROM | TO
[14 empty] | 0.109 | 0.138 | 0.168 | 0.138 | 0.168 | 0.138 | 0.168 | 0.138 | 0.168 | 0.139 | 0.168 | 12 | 10 | 12 | 10 | 12 | 10 |  |  |  |  | E | F | G | [8 empty] | REMARKS
SHEET TOTALS
[44 empty] | PROJECT NO. |  |  | SHEET NO.
#REF!
[44 empty] | CONC. & BRICK PIPE PLUG, C.Y. STD. 840.71 | PIPE REMOVAL LIN. FT. |  | ABBREVIATIONS
[46 empty] | C.B. N.D.I. D.I. M.D.I. M.D.I.(N.S.) J.B. M.H. T.B.D.I. T.B.J.B. | CATCH BASIN NARROW DROP INLET DROP INLET MEDIAN DROP INLET MEDIAN DROP INLET (NARROW SLOT) JUNCTION BOX MANHOLE TRAFFIC BEARING DROP INLET TRAFFIC BEARING JUNCTION BOX
REMARKS
[46 empty] | #REF! | 2025-11-04 14:35
Note: Invert Elevations indicated are for Bid Purposes only and shall not be used for project construction stakeout.
See "Standard Specifications For Roads and Structures, Section 300-5".