## PVMT REM
PAVEMENT REMOVAL SUMMARY
IN SQUARE YARDS
SURVEY | Station | Station | LOCATION | ASPHALT | ASPHALT | CONCRETE | CONCRETE
LINE |  |  | LT/RT/CL | REMOVAL | BREAKUP | REMOVAL | BREAKUP
-L- | 664+20.00 | 666+12.20 | RT | 164.9046
-L- | 664+20.00 | 666+00.00 | LT | 88.2181
-L- | 664+20.00 | 666+00.00 | RT | 100.411
-L- | 666+61.96 | 674+30.10 | LT | 83.7708
-L- | 667+33.45 | 667+87.52 | RT | 158.5577
-L- | 668+06.37 | 669+36.67 | RT | 62.7548
-L- | 669+75.01 | 670+13.45 | RT | 3.8846
-L- | 671+92.89 | 672+19.01 | RT | 21.0011
-L- | 672+47.01 | 672+70.47 | RT | 5.8693
-L- | 673+97.81 | 674+99.37 | RT | 20.259
-L- | 675+44.19 | 682+21.59 | RT | 380.8492
-L- | 676+37.86 | 677+10.36 | LT | 10.1468
-L- | 678+40.41 | 679+24.06 | LT | 41.6083
-L- | 680+03.51 | 682+57.18 | LT | 39.0405
-L- | 682+59.76 | 682+70.33 | RT | 0.53449
-L- | 682+72.12 | 686+57.44 | RT | 84.9018
-L- | 684+72.73 | 686+57.44 | LT | 49.746
-Y- | 12+62.21 | 14+42.59 | LT | 111.44
-Y- | 12+99.32 | 14+39.46 | RT | 15.7
-Y- | 15+36.00 | 15+50.00 | RT | 1.38
|  | TOTAL: |  | 1444.9782
|  | SAY: |  | 1450

## Earthwork
SUMMARY OF EARTHWORK
IN CUBIC YARDS
Station | Station | Uncl. | Undercut | Embank. | Borrow | Waste
|  | Excav. |  | +%
-L- Sta. 664+20.00 LT | -L- Sta. 686+57.44 LT | 1979 |  | 6749 | 4770 | 0
-Y- Sta. 10+00.00 | -Y- Sta. 11+53.98 | 54 |  | 207 | 153 | 0
SUBTOTALS: |  | 2033 |  | 6956 | 4923 | 0
-L- Sta. 664+20.00 RT | -L- Sta. 686+57.44 RT | 2834 |  | 2254 | 0 | 580
-Y- Sta. 12+56.02 | -Y- Sta. 15+50.00 | 239 |  | 36 | 0 | 203
SUBTOTALS: |  | 3073 |  | 2289 | 0 | 783
TOTALS: |  | 5106 |  | 9245 | 4923 | 783
LOSS TO CLEARING & GRUBBING |  | -500 |  |  | 500
WASTE IN LIEU OF BORROW |  |  |  |  | -783 | -783
ADDITIONAL UNDERCUT |  |  | 500 |  |  | 500
PROJECT TOTAL: |  | 4606 | 500 | 9245 | 4640 | 500
EST. 5% REPLACE TOPSOIL ON BORROW PIT |  |  |  |  | 232
GRAND TOTAL: |  | 4606 | 500 |  | 4872 | 500
SAY: |  | 4650 | 500 |  | 5000
DRAINAGE DITCH EXCAVATION = 110 CY
UNDERCUT EXCAVATION = 500 CY (Contingency) |  | Note: Approximate quantities only. Unclassified Excavation, Borrow Excavation, Fine Grading, Clearing and Grubbing and Removal of Existing Pavement will be paid for at the contract lump sum price for grading.
SELECT GRANULAR MATERIAL = 250 CY (Contingency)
GEOTEXTILE FOR SOIL STABILIZATION = 500 SY (Contingency)
SHALLOW UNDERCUT = 150 CY (Contingency)
CLASS IV SUBGRADE STABILIZATION = 300 TONS (Contingency)
GEOTEXTILE FOR SUBGRADE STABILIZATION = 450 SY (Contingency)
Note: Earthwork quantities are calculated by the Roadway Design Unit. These earthwork quantities are based in part on subsurface data provided by the Geotechnical Engineering Unit.
Note: Approximate quantities only. Unclassified Excavation, Borrow Excavation, Shoulder Borrow, Fine Grading, Clearing and Grubbing, Breaking of Existing Pavement, and Removal of Existing Pavement will be paid for at the contract lump sum price for grading.

## Guardrail
COMPUTED BY: |  | Keith Bridgers |  | DATE: | 3/1/23 |  |  | DIVISION OF HIGHWAYS
CHECKED BY: |  | Joshua Roemer, PE |  | DATE: | 3/22/23
STATE OF NORTH CAROLINA
"N" = DISTANCE FROM EDGE OF LANE TO FACE OF GUARDRAIL TOTAL SHOULDER WIDTH = DISTANCE FROM EDGE OF TRAVEL LANE TO SHOULDER BREAK POINT. FLARE LENGTH = DISTANCE FROM LAST SECTION OF PARALLEL GUARDRAIL TO END OF GUARDRAIL W = TOTAL WIDTH OF FLARE FROM BEGINNING OF TAPER TO END OF GUARDRAIL | [7 empty] | GUARDRAIL SUMMARY | [19 empty] | G = GATING IMPACT ATTENUATOR TYPE 350 NG = NON-GATING IMPACT ATTENUATOR TYPE 350
SURVEY LINE | BEG. STA. | END STA. | LOCATION | LENGTH |  |  | WARRANT POINT |  | "N" DIST. FROM E.O.L. | TOTAL SHOUL WIDTH | FLARE LENGTH |  | W |  | ANCHORS | [7 empty] | IMPACT ATTENUATOR |  | SINGLE FACED CONCRETE BARRIER | REMOVE EXISTING GUARDRAIL | EXTRA LENGTH POSTS (EACH) | REMARKS
|  |  |  | STRAIGHT | SHOP CURVED | DOUBLE FACED | APPROACH END | TRAILING END |  |  | APPROACH END | TRAILING END | APPROACH END | TRAILING END | Type III | B-77 | GREU, TL-3 | GREU, TL-2 | CAT-1 | AT-1 | Type III SC | B-77 SC | G | NG
-L- | 667+75.00 | 67312.5 | LT | 537.5' |  |  | 67100 |  | 14' | 17' | 50 |  | 1 |  |  |  | 1 |  | 1 | [6 empty] | 900'
-L- | 68569.94 | 68657.44 | LT | 87.5 |  |  | 68657.44 | 686+00 | 10' | 13' | [8 empty] | 1 | [6 empty] | 172' | 15 | TIE TO EXIST GUARDRAIL / USE EXTRA DEPTH POSTS -L- 685+69 TO 686+57.44
-L- | 68344.94 | 68657.44 | RT | 312.50' |  |  | 685+50.00 |  | 14' | 17' | 50' |  | 1' |  |  |  | 1 | [8 empty] | 193 |  | Tie to Exist. Guardrail
-Y- | 10+00.00 | 10+62.50 | RT | 62.5' |  |  |  | 10+55 | 2.5' | 8' | [8 empty] | 1 | [9 empty] | Tie To Exist. Guardrail
-Y- | 11+95 | 15+83 | RT | [22 empty] | 189'
|  | SUBTOTALS: |  | 1000 | [12 empty] | 2 |  | 3 | [6 empty] | 1454
ANCHOR DEDUCTIONS
|  | CAT-1: 3 @ 6.25' |  | -18.75
|  | GREU TL-3: 2 @ 50' |  | -100
|  | TOTALS: |  | 881.25 | [12 empty] | 2 |  | 3 | [6 empty] | 1454 | 15
|  | SAY: |  | 900 | [12 empty] | 2 |  | 3 | [6 empty] | 1500 | 15
|  | ADDITIONAL POSTS: |  | 5