## Plan Sheet
| COMPUTED BY: ___________________ DATE: ___________ |  | PROJECT NO. | SHEET NO.
| CHECKED BY: ________________ DATE: __________ |  |  | 3-??
RD261649 |  | STATE OF NORTH CAROLINA
DIVISION OF HIGHWAYS

## 48 & under Statewide (1)
|  | COMPUTED BY: |  |  |  | BMS/WDY | [10 empty] | DATE: | 2014-07-31 | [64 empty] | PROJECT NO. |  |  | SHEET NO.
|  | CHECKED BY: |  |  |  | CGM | [10 empty] | DATE: | 2014-11-06 |  |  |  |  | NORTH CAROLINA DEPARTMENT OF TRANSPORTATION | [59 empty] | I-0914BA |  |  | 3D-1
DIVISION OF HIGHWAYS
RD248621
LIST OF PIPES, ENDWALLS, ETC. (FOR PIPES 48 INCHES & UNDER)
| STATION | LOCATION (LT, RT, OR CL)' | STRUCTURE NO. |  | TOP ELEVATION | INVERT ELEVATION | INVERT ELEVATION | SLOPE CRITICAL | SIDE DRAIN PIPE (RCP, CSP, CAAP, HDPE, or PVC) | [11 empty] | C.S. PIPE | [7 empty] | R.C. PIPE CLASS III | [7 empty] | R.C. PIPE CLASS IV | [7 empty] | SLIPLINE 60" CSP | ***" RC PIPE CULVERTS, CONTRACTOR DESIGN | 15" SIDE DRAIN PIPE | 18" SIDE DRAIN PIPE | ENDWALLS |  | QUANTITIES FOR DRAINAGE STRUCTURES *TOTAL L.F. FOR PAY QUANTITY SHALL BE COL. 'A' + (1.3 X COL.'B') |  |  | C.B. STD. 840.01 OR STD. 840.02 | FRAME, GRATES, AND HOOD STANDARD 840.03 |  |  | CONCRETE TRANSITIONAL SECTION |  | D.I. STD. 840.14 OR STD. 840.15 | D.I. FRAME AND GRATE STD. 840.16 | G.D.I. TYPE "A" STD. 840.17 OR 840.26 | G.D.I. TYPE "B" STD. 840.18 OR 840.27 | G.D.I. TYPE "D" STD. 840.19 OR 840.28 | G.D.I. FRAME WITH GRATE STD. 840.20 | G.D.I. FRAME WITH TWO GRATES STD. 840.22 | G.D.I. (N.S.) FRAME WITH GRATE STD. 840.24 | G.D.I. (N.S.) FRAME WITH TWO GRATES STD. 840.24 | J.B. STD. 840.31 OR 840.32 | TRAFFIC BEARING G.D.I STD. 840.35 | MH FRAME AND COVER STD 840.54 | TRAFFIC BEARING JB STD. 840.34 | BERM DRAINAGE OUTLET STRUCTURE STD 850.10 OR 850.11 | REMOVE EXISTING DRAINAGE STRUCTURE | CONV. D.I. TO J.B. | CONV. C.B. TO J.B. | G.D.I. FRAME WITH GRATE STD. 840.22 | OPEN THROAT CATCH BASIN 840.04 | ADJUSTMENT OF DROP INLETS | CSP DRAIN PIPE ELBOWS NO. & SIZE | FLOWABLE FILL, C.Y. |  | CONC. COLLARS CL. "B" C.Y. STD. 840.72 | PIPE REMOVAL LIN. FT. | ABBREVIATIONS
[49 empty] | STD. 838.01 838.11 OR STD. 838.80 (UNLESS NOTED OTHERWISE) | [35 empty] | C.B. N.D.I. D.I. G.D.I. G.D.I.(N.S.) J.B. M.H. T.B.D.I. T.B.J.B. | CATCH BASIN NARROW DROP INLET DROP INLET GRATED DROP INLET (NARROW SLOT) JUNCTION BOX MANHOLE TRAFFIC BEARING DROP INLET TRAFFIC BEARING JUNCTION BOX
[51 empty] | PER EACH (0' THRU 5.0') | LIN. FT. | [5 empty] | DROP INLET | CATCH BASIN
[9 empty] | 12 | 15 | 18 | 24 | 30 | 36 | 42 | 48 | DO NOT USE RCP | DO NOT USE CSP | DO NOT USE CAAP | DO NOT USE HDPE | 12 | 15 | 18 | 24 | 30 | 36 | 42 | 48 | 12 | 15 | 18 | 24 | 30 | 36 | 42 | 48 | 12 | 15 | 18 | 24 | 30 | 36 | 42 | 48 |  |  |  |  | CU. YARDS
| SIZE | [50 empty] | A | B
| THICKNESS OR GAUGE |  | FROM | TO | [16 empty] | 0.064 | 0.064 | 0.064 | 0.064 | 0.079 | 0.079 | 0.109 | 0.109 | [20 empty] | R.C.P. | C.S.P. |  | 5.0' THRU 10.0' | 10.0' AND ABOVE |  | TYPE OF GRATE
[55 empty] | E | F | G | [27 empty] | REMARKS
| 72+78.00 -SBL- | LT | 500 |  | 431.33 | 427.4 | [44 empty] | 1 | [12 empty] | 1 |  | 1 | [18 empty] | 2GI-D
|  |  | 500 | 501 |  | 427.4 | 427.33 | [24 empty] | 30
| 72+76.77 -SBL- | LT | 501 |  | 427.33 | 427.33 | [76 empty] | 0.5526 |  | Collar
|  |  | 501 | 502 |  | 427.33 | 427 | [77 empty] | Existing 24" RCP
| 72+65.38 -SBL- | RT | 502 |  | 430.56 | 426.3 | [59 empty] | 1 | [12 empty] | 1 | [5 empty] | Adjust DI
|  |  | 502 | 616 |  | 426.3 | 418.1 | [77 empty] | Existing 24" RCP
| 74+11.30 -NBL- | LT | 600 |  | 424.64 | 418 | [64 empty] | 1 |  |  |  | 1 | [9 empty] | Conv DI to JBwMH
|  |  | 600 | 601 |  | 418 | 416.69 | [77 empty] | Existing 24" RCP
| 78+20.54 -SBL- | RT | 602 |  | 423.98 | 419.51 | [44 empty] | 1 | [11 empty] | 1 |  |  | 1 | [18 empty] | 2GI
|  |  | 602 | 612 |  | 419.51 | 419.19 | [23 empty] | 16
| 79+73.00 -NBL- | LT | 604 |  | 421.94 | 417.98 | [44 empty] | 1 | [11 empty] | 1 |  |  | 1 | [18 empty] | 2GI/FS
|  |  | 604 | 605 |  | 417.98 | 417.72 | [22 empty] | 12
| 79+76.69 -NBL- | LT | 605 |  | 417.72 | 417.72 | [67 empty] | 1 | [8 empty] | 0.399 |  | Collar
|  |  | 605 | 606 |  | 417.72 | 415.67 | [77 empty] | Existing 15" RCP
| 80+26.35 -NBL- | RT | 606 |  | 420.72 | 415.13 | [64 empty] | 1 |  |  |  | 1 | [9 empty] | Conv DI to JBwMH
|  |  | 606 | 608 |  | 415.13 | 407.14 | [77 empty] | Existing 18" CMP
| 80+30.00 -NBL- | RT | 607 |  | 419.32 | 416.32 | [44 empty] | 1 | [11 empty] | 1 |  |  | 1 | [18 empty] | 2GI
|  |  | 607 | 606 |  | 416.32 | 415.38 | [22 empty] | 12
| 83+96.24 -NBL- | RT | 608 |  | 411.64 | 407.14 | [64 empty] | 1 |  |  |  | 1 | [9 empty] | Conv DI to JBwMH
|  |  | 608 | 615 |  | 407.14 | 406.24 | [77 empty] | Existing 18" CMP
| 85+16.73 -NBL- | LT | 610 |  | 409.34 | [65 empty] | 1 |  |  |  | 1 | [9 empty] | Conv DI to JBwMH
| 78+29.44 -SBL- | RT | 612 |  | 419.19 | 419.19 | [67 empty] | 1 | [8 empty] | 0.4465 |  | Collar
|  |  | 612 | 603 |  | 419.19 | 416.15 | [77 empty] | Existing 18" RCP
| 84+06.58 -NBL- | RT | 615 |  | 411.56 | 406.24 | [44 empty] | 1 | [11 empty] | 1 |  |  | 1 | [18 empty] | 2GI
|  |  | 615 | 609 |  | 406.24 | 404.08 | [23 empty] | 28 | [52 empty] | 28
| 74+04.00 -NBL- | LT | 616 |  | 422.51 | 418.1 | [44 empty] | 1 | [11 empty] | 1 |  |  | 1 | [18 empty] | 2GI
|  |  | 616 | 600 |  | 418.1 | 418 | [24 empty] | 16 | [51 empty] | 16
| 85+00.00 -NBL- | LT | 617 |  | 408.6 | 400.04 | [44 empty] | 1 | 3.56 | [10 empty] | 1 |  |  | 1 | [18 empty] | 2GI
|  |  | 617 | 610 |  | 400.04 | 398.65 | [22 empty] | 20
| 89+02.66 -NBL- | LT | 700 |  | 399.8 | 394.16 | [59 empty] | 1 | [12 empty] | 1 | [5 empty] | Adjust DI
|  |  | 700 | 701 |  | 394.16 | 393.86 | [22 empty] | 100 | [51 empty] | 5.1
| 90+00.00 -NBL- | LT | 701 |  | 399.28 | 393.61 | [44 empty] | 1 | 0.67 | [10 empty] | 1 |  |  | 1 | [18 empty] | 2GI
|  |  | 701 | 709 |  | 393.61 | 393.42 | [23 empty] | 64
| 93+99.00 -SBL- | LT | 702 |  | 390.64 | 383.85 | [44 empty] | 1 | 1.79 | [10 empty] | 1 |  |  | 1 | [18 empty] | 2GI
|  |  | 702 | 703 |  | 383.85 | 383.74 | [23 empty] | 12
| 94+05.41 -SBL- | LT | 703 |  | 383.74 | 383.74 | [67 empty] | 1 | [8 empty] | 0.4465 |  | Collar
|  |  | 703 | 704 |  | 383.74 | 382.92 | [77 empty] | Existing 15" RCP
| 94+53.95 -NBL- | LT | 704 |  | 389.46 | 382.92 | [59 empty] | 1 | [12 empty] | 1 | [5 empty] | Adjust DI/FS
|  |  | 704 | 705 |  | 382.92 | 376.28 | [77 empty] | Existing 18" RCP
| 99+97.32 -NBL- | LT | 706 |  | 377.03 | [60 empty] | 1 | [12 empty] | 1 | [5 empty] | Adjust DI
| 90+00.00 -NBL- | RT | 709 |  | 401.3 | 393.42 | [44 empty] | 1 | [11 empty] | 1 |  | 1 | [19 empty] | 2GIwFG
|  |  | 709 | 710 |  | 393.42 | 389.37 | [23 empty] | 64
| 94+00.00 -SBL- | LT | 711 |  | 391.64 | 391.64 | [66 empty] | 1 | [11 empty] | BDO
|  |  | 711 | 702 |  | 391.64 | 383.85 | [15 empty] | 16 | [56 empty] | 2 (18")
| 97+75.00 -NBL- | RT | 712 |  | 382.86 | 380.11 | [44 empty] | 1 | [11 empty] | 1 |  | 1 | [8 empty] | 1 | [10 empty] | 2GIwFG
|  |  | 712 | 713 |  | 380.11 | 375.89 | [22 empty] | 228
| 100+00.00 -NBL- | RT | 713 |  | 378.64 | 375.89 | [44 empty] | 1 | [11 empty] | 1 |  | 1 | [19 empty] | 2GIwFG
|  |  | 713 | 714 |  | 375.89 | 366.61 | [14 empty] | 36 | [57 empty] | 2 (15")
| SHEET TOTALS | [7 empty] | 0 | 0 | 0 | 0 | 0 | 0 | 0 | 0 | 0 | 0 | 0 | 0 | 0 | 36 | 16 | 0 | 0 | 0 | 0 | 0 | 0 | 372 | 184 | 46 | 0 | 0 | 0 | 0 | 0 | 0 | 0 | 0 | 0 | 0 | 0 | 0 | 0 | 0 | 0 | 0 | 0 | 0 | 12 | 6.02 | 0 | 0 | 0 | 0 | 0 | 0 | 0 | 0 | 0 | 0 | 11 | 1 | 3 | 13 | 0 | 0 | 0 | 0 | 4 | 0 | 1 | 4 | 4 | 0 | 0 | 0 | 4 | 2(15"),2(18") | 5.1 |  | 1.8446 | 44
[83 empty] | PROJECT NO. |  |  | SHEET NO.
#REF!
[83 empty] | CONC. & BRICK PIPE PLUG, C.Y. STD. 840.71 | PIPE REMOVAL LIN. FT. |  | ABBREVIATIONS
[85 empty] | C.B. N.D.I. D.I. M.D.I. M.D.I.(N.S.) J.B. M.H. T.B.D.I. T.B.J.B. | CATCH BASIN NARROW DROP INLET DROP INLET MEDIAN DROP INLET MEDIAN DROP INLET (NARROW SLOT) JUNCTION BOX MANHOLE TRAFFIC BEARING DROP INLET TRAFFIC BEARING JUNCTION BOX
REMARKS
[85 empty] | #REF! | 2015-02-05 12:00
Note: Invert Elevations indicated are for Bid Purposes only and shall not be used for project construction stakeout.
See "Standard Specifications For Roads and Structures, Section 300-5".

## 48 & under Statewide (2)
|  | COMPUTED BY: |  |  |  | BMS | [10 empty] | DATE: | 2014-07-31 | [63 empty] | PROJECT NO. |  |  | SHEET NO.
|  | CHECKED BY: |  |  |  | CGM | [10 empty] | DATE: | 2014-11-06 |  |  |  |  | NORTH CAROLINA DEPARTMENT OF TRANSPORTATION | [58 empty] | I-0914BA |  |  | 3D-2
DIVISION OF HIGHWAYS
RD248621
LIST OF PIPES, ENDWALLS, ETC. (FOR PIPES 48 INCHES & UNDER)
| STATION | LOCATION (LT, RT, OR CL)' | STRUCTURE NO. |  | TOP ELEVATION | INVERT ELEVATION | INVERT ELEVATION | SLOPE CRITICAL | SIDE DRAIN PIPE (RCP, CSP, CAAP, HDPE, or PVC) | [11 empty] | C.S. PIPE | [7 empty] | R.C. PIPE CLASS III | [7 empty] | R.C. PIPE CLASS IV | [7 empty] | SLIPLINE 60" CSP | ***" RC PIPE CULVERTS, CONTRACTOR DESIGN | 15" SIDE DRAIN PIPE | 18" SIDE DRAIN PIPE | ENDWALLS |  | QUANTITIES FOR DRAINAGE STRUCTURES *TOTAL L.F. FOR PAY QUANTITY SHALL BE COL. 'A' + (1.3 X COL.'B') |  |  | C.B. STD. 840.01 OR STD. 840.02 | FRAME, GRATES, AND HOOD STANDARD 840.03 |  |  | CONCRETE TRANSITIONAL SECTION |  | D.I. STD. 840.14 OR STD. 840.15 | D.I. FRAME AND GRATE STD. 840.16 | G.D.I. TYPE "A" STD. 840.17 OR 840.26 | G.D.I. TYPE "B" STD. 840.18 OR 840.27 | G.D.I. TYPE "D" STD. 840.19 OR 840.28 | G.D.I. FRAME WITH GRATE STD. 840.20 | G.D.I. FRAME WITH TWO GRATES STD. 840.22 | G.D.I. (N.S.) FRAME WITH GRATE STD. 840.24 | G.D.I. (N.S.) FRAME WITH TWO GRATES STD. 840.24 | J.B. STD. 840.31 OR 840.32 | TRAFFIC BEARING G.D.I STD. 840.35 | MH FRAME AND COVER STD 840.54 | TRAFFIC BEARING JB STD. 840.34 | BERM DRAINAGE OUTLET STRUCTURE STD 850.10 OR 850.11 | REMOVE EXISTING DRAINAGE STRUCTURE | CONV. D.I. TO J.B. | CONV. C.B. TO J.B. | G.D.I. FRAME WITH GRATE STD. 840.22 | OPEN THROAT CATCH BASIN 840.04 | ADJUSTMENT OF DROP INLETS | CSP DRAIN PIPE ELBOWS NO. & SIZE | FLOWABLE FILL, C.Y. | CONC. COLLARS CL. "B" C.Y. STD. 840.72 | PIPE REMOVAL LIN. FT. | ABBREVIATIONS
[49 empty] | STD. 838.01 838.11 OR STD. 838.80 (UNLESS NOTED OTHERWISE) | [34 empty] | C.B. N.D.I. D.I. G.D.I. G.D.I.(N.S.) J.B. M.H. T.B.D.I. T.B.J.B. | CATCH BASIN NARROW DROP INLET DROP INLET GRATED DROP INLET (NARROW SLOT) JUNCTION BOX MANHOLE TRAFFIC BEARING DROP INLET TRAFFIC BEARING JUNCTION BOX
[51 empty] | PER EACH (0' THRU 5.0') | LIN. FT. | [5 empty] | DROP INLET | CATCH BASIN
[9 empty] | 12 | 15 | 18 | 24 | 30 | 36 | 42 | 48 | DO NOT USE RCP | DO NOT USE CSP | DO NOT USE CAAP | DO NOT USE HDPE | 12 | 15 | 18 | 24 | 30 | 36 | 42 | 48 | 12 | 15 | 18 | 24 | 30 | 36 | 42 | 48 | 12 | 15 | 18 | 24 | 30 | 36 | 42 | 48 |  |  |  |  | CU. YARDS
| SIZE | [50 empty] | A | B
| THICKNESS OR GAUGE |  | FROM | TO | [16 empty] | 0.064 | 0.064 | 0.064 | 0.064 | 0.079 | 0.079 | 0.109 | 0.109 | [20 empty] | R.C.P. | C.S.P. |  | 5.0' THRU 10.0' | 10.0' AND ABOVE |  | TYPE OF GRATE
[55 empty] | E | F | G | [26 empty] | REMARKS
| 89+92.00 -NBL- | RT | 715 |  | 401.49 | 398.45 | [44 empty] | 1 | [11 empty] | 1 |  | 1 | [18 empty] | 2GIwFG
|  |  | 715 | 709 |  | 398.45 | 393.67 | [22 empty] | 8
| 102+22.70 -NBL- | LT | 800 |  | 375.07 | 369.29 | [59 empty] | 1 | [12 empty] | 1 |  |  |  |  | Adjust DI
|  |  | 800 | 708 |  | 369.29 | 368.67 | [76 empty] | Existing 18" RCP
| 102+23.00 -NBL- | RT | 801 |  | 374.01 | 369.89 | [44 empty] | 1 | [11 empty] | 1 |  |  | 1 | [17 empty] | 2GI
|  |  | 801 | 802 |  | 369.89 | 369.86 | [23 empty] | 4
| 102+23.03 -NBL- | RT | 802 |  | 369.86 | 369.86 | [67 empty] | 1 | [7 empty] | 0.4465 |  | Collar
|  |  | 802 | 800 |  | 369.86 | 369.44 | [76 empty] | Existing 18" RCP
| 105+31.64 -NBL- | LT | 803 |  | 375.94 | 369.87 | [59 empty] | 1 | [12 empty] | 1 |  |  |  |  | Adjust DI/FS
|  |  | 803 | 804 |  | 369.87 | 366 | [76 empty] | Existing 18" RCP
| 109+68.11 -SBL- | LT | 805 |  | 375.19 | 375.19 | [77 empty] | Open End Pipe
|  |  | 805 | 806 |  | 375.19 | 373.51 | [76 empty] | Existing 18" RCP
| 109+68.02 -SBL- | LT | 806 |  | 379.08 | 373.21 | [64 empty] | 1 |  |  |  | 1 | [8 empty] | Conv DI to JB w/MH
|  |  | 806 | 807 |  | 373.21 | 372.56 | [76 empty] | Existing 18" RCP
| 109+70.11 -NBL- | LT | 807 |  | 377.93 | 372.06 | [60 empty] | 1 | [11 empty] | 1 |  |  |  |  | Adjust DI/FS
|  |  | 807 | 808 |  | 372.06 | 369.05 | [76 empty] | Existing 18" RCP
| 112+00.02 -SBL- | LT | 809 |  | 377.55 | 377.55 | [77 empty] | Open End Pipe
|  |  | 809 | 810 |  | 377.55 | 376.22 | [76 empty] | Existing 24" RCP
| 112+13.75 -SBL- | LT | 810 |  | 382.26 | 376.22 | [44 empty] | 1 | 1.04 | [10 empty] | 1 |  |  | 1 | [17 empty] | 2GI/FS
|  |  | 810 | 811 |  | 376.22 | 375.7 | [76 empty] | Existing 24" RCP
| 112+18.58 -SBL- | LT | 811 |  | 381.15 | 375.7 | [64 empty] | 1 |  |  |  | 1 | [8 empty] | Conv DI to JBwMH
|  |  | 811 | 812 |  | 375.7 | 375.07 | [76 empty] | Existing 24" RCP
| 111+91.66 -NBL- | LT | 812 |  | 382.42 | 374.82 | [59 empty] | 1 | [12 empty] | 1 |  |  |  |  | Adjust DI/FS
|  |  | 812 | 817 |  | 374.82 | 371.66 | [76 empty] | Existing 24" RCP
| 102+41.00 -SBL- | LT | 814 |  | 377.4 | 374.63 | [44 empty] | 1 | [11 empty] | 1 |  | 1 | [18 empty] | 2GIwFG
|  |  | 814 | 816 |  | 374.63 | 365.3 | [14 empty] | 36 | [57 empty] | 2 (15")
| 102+49.00 -SBL- | LT | 815 |  | 377.4 | 374.65 | [44 empty] | 1 | [11 empty] | 1 |  | 1 | [18 empty] | 2GIwFG
|  |  | 815 | 814 |  | 374.65 | 374.63 | [22 empty] | 8
| 111+46.00 -NBL- | RT | 817 |  | 371.91 | 371.66 | [75 empty] | 0.5526 |  | Collar
|  |  | 817 | 813 |  | 371.66 | 371.61 | [24 empty] | 12 | [50 empty] | 8
| 117+05.31 -SBL- | LT | 900 |  | 396.96 | 393.72 | [44 empty] | 1 | [11 empty] | 1 |  |  | 1 | [17 empty] | 2GI
|  |  | 900 | 901 |  | 393.72 | 393.56 | [23 empty] | 24
| 117+05.00 -SBL- | LT | 901 |  | 393.56 | 393.56 | [67 empty] | 1 | [7 empty] | 0.4465 |  | Collar
|  |  | 901 | 902 |  | 393.56 | 393.08 | [76 empty] | Existing 18" RCP
| 117+03.47 -NBL- | LT | 902 |  | 398.25 | 392.93 | [59 empty] | 1 | [12 empty] | 1 |  |  |  |  | Adjust DI/FS
|  |  | 902 | 967 |  | 392.93 | 383.72 | [76 empty] | Existing 18" RCP
| 119+38.39 -NBL- | RT | 905 |  | 408.67 | 394.01 | [59 empty] | 1 | [12 empty] | 1 |  |  |  |  | Adjust DI/FS
|  |  | 905 | 966 |  | 394.01 | 386.88 | [76 empty] | Existing 36" RCP
| 121+09.63 -NBL- | LT | 906 |  | 411.01 | 396.85 | [59 empty] | 1 | [12 empty] | 1 |  |  |  |  | Adjust DI/FS
|  |  | 906 | 905 |  | 396.85 | 394.5 | [76 empty] | Existing 36" RCP
| 121+38.47 -SBL- | LT | 907 |  | 405.02 | 398.81 | [44 empty] | 1 | 1.21 | [16 empty] | 1 |  | 1 | [12 empty] | JB w/MH
|  |  | 907 | 906 |  | 398.81 | 396.85 | [76 empty] | Existing 30" RCP
| 18+94.75 -Y1RPC- | LT | 908 |  | 423.19 | 418.55 | [64 empty] | 1 |  |  |  | 1 | [8 empty] | Conv DI to JBwMH
|  |  | 908 | 905 |  | 418.55 | 401.65 | [76 empty] | Existing 18" RCP
| 19+17.62 -Y1RPC- | RT | 909 |  | 424.91 | 420.41 | [64 empty] | 1 |  |  |  | 1 | [8 empty] | Conv DI to JBwMH
|  |  | 909 | 908 |  | 420.41 | 419.24 | [76 empty] | Existing 18" RCP
| 22+06.38 -Y1RPC- | RT | 910 |  | 440.65 | 436.45 | [64 empty] | 1 |  |  | 1 | 1 | [8 empty] | Conv DI to JBwMH
|  |  | 910 | 909 |  | 436.45 | 421.06 | [76 empty] | Existing 18" RCP
| 125+01.28 -SBL- | LT | 911 |  | 415.48 | 415.48 | [75 empty] | 0.4465 |  | Collar
|  |  | 911 | 945 |  | 415.48 | 415.23 | [23 empty] | 28
| SHEET TOTALS | [7 empty] | 0 | 0 | 0 | 0 | 0 | 0 | 0 | 0 | 0 | 0 | 0 | 0 | 0 | 36 | 0 | 0 | 0 | 0 | 0 | 0 | 0 | 16 | 56 | 12 | 0 | 0 | 0 | 0 | 0 | 0 | 0 | 0 | 0 | 0 | 0 | 0 | 0 | 0 | 0 | 0 | 0 | 0 | 7 | 2.25 | 0 | 0 | 0 | 0 | 0 | 0 | 0 | 0 | 0 | 0 | 6 | 0 | 3 | 9 | 1 | 0 | 1 | 0 | 6 | 0 | 0 | 3 | 5 | 0 | 0 | 0 | 7 | 2(15") | 0 | 1.8921 | 8
[82 empty] | PROJECT NO. |  |  | SHEET NO.
#REF!
[82 empty] | CONC. & BRICK PIPE PLUG, C.Y. STD. 840.71 | PIPE REMOVAL LIN. FT. |  | ABBREVIATIONS
[84 empty] | C.B. N.D.I. D.I. M.D.I. M.D.I.(N.S.) J.B. M.H. T.B.D.I. T.B.J.B. | CATCH BASIN NARROW DROP INLET DROP INLET MEDIAN DROP INLET MEDIAN DROP INLET (NARROW SLOT) JUNCTION BOX MANHOLE TRAFFIC BEARING DROP INLET TRAFFIC BEARING JUNCTION BOX
REMARKS
[84 empty] | #REF! | 2015-02-05 12:00
Note: Invert Elevations indicated are for Bid Purposes only and shall not be used for project construction stakeout.
See "Standard Specifications For Roads and Structures, Section 300-5".

## 48 & under Statewide (3)
|  | COMPUTED BY: |  |  |  | BMS | [10 empty] | DATE: | 2014-07-31 | [64 empty] | PROJECT NO. |  |  | SHEET NO.
|  | CHECKED BY: |  |  |  | CGM | [10 empty] | DATE: | 2014-11-06 |  |  |  |  | NORTH CAROLINA DEPARTMENT OF TRANSPORTATION | [59 empty] | I-0914BA |  |  | 3D-3
DIVISION OF HIGHWAYS
RD248621
LIST OF PIPES, ENDWALLS, ETC. (FOR PIPES 48 INCHES & UNDER)
| STATION | LOCATION (LT, RT, OR CL)' | STRUCTURE NO. |  | TOP ELEVATION | INVERT ELEVATION | INVERT ELEVATION | SLOPE CRITICAL | SIDE DRAIN PIPE (RCP, CSP, CAAP, HDPE, or PVC) | [11 empty] | C.S. PIPE | [7 empty] | R.C. PIPE CLASS III | [7 empty] | R.C. PIPE CLASS IV | [7 empty] | SLIPLINE 60" CSP | ***" RC PIPE CULVERTS, CONTRACTOR DESIGN | 15" SIDE DRAIN PIPE | 18" SIDE DRAIN PIPE | ENDWALLS |  | QUANTITIES FOR DRAINAGE STRUCTURES *TOTAL L.F. FOR PAY QUANTITY SHALL BE COL. 'A' + (1.3 X COL.'B') |  |  | C.B. STD. 840.01 OR STD. 840.02 | FRAME, GRATES, AND HOOD STANDARD 840.03 |  |  | CONCRETE TRANSITIONAL SECTION |  | D.I. STD. 840.14 OR STD. 840.15 | D.I. FRAME AND GRATE STD. 840.16 | G.D.I. TYPE "A" STD. 840.17 OR 840.26 | G.D.I. TYPE "B" STD. 840.18 OR 840.27 | G.D.I. TYPE "D" STD. 840.19 OR 840.28 | G.D.I. FRAME WITH GRATE STD. 840.20 | G.D.I. FRAME WITH TWO GRATES STD. 840.22 | G.D.I. (N.S.) FRAME WITH GRATE STD. 840.24 | G.D.I. (N.S.) FRAME WITH TWO GRATES STD. 840.24 | J.B. STD. 840.31 OR 840.32 | TRAFFIC BEARING G.D.I STD. 840.35 | MH FRAME AND COVER STD 840.54 | TRAFFIC BEARING JB STD. 840.34 | BERM DRAINAGE OUTLET STRUCTURE STD 850.10 OR 850.11 | REMOVE EXISTING DRAINAGE STRUCTURE | CONV. D.I. TO J.B. | CONV. C.B. TO J.B. | G.D.I. FRAME WITH GRATE STD. 840.22 | OPEN THROAT CATCH BASIN 840.04 | ADJUSTMENT OF DROP INLETS | CSP DRAIN PIPE ELBOWS NO. & SIZE | FLOWABLE FILL, C.Y. |  | CONC. COLLARS CL. "B" C.Y. STD. 840.72 | PIPE REMOVAL LIN. FT. | ABBREVIATIONS
[49 empty] | STD. 838.01 838.11 OR STD. 838.80 (UNLESS NOTED OTHERWISE) | [35 empty] | C.B. N.D.I. D.I. G.D.I. G.D.I.(N.S.) J.B. M.H. T.B.D.I. T.B.J.B. | CATCH BASIN NARROW DROP INLET DROP INLET GRATED DROP INLET (NARROW SLOT) JUNCTION BOX MANHOLE TRAFFIC BEARING DROP INLET TRAFFIC BEARING JUNCTION BOX
[51 empty] | PER EACH (0' THRU 5.0') | LIN. FT. | [5 empty] | DROP INLET | CATCH BASIN
[9 empty] | 12 | 15 | 18 | 24 | 30 | 36 | 42 | 48 | DO NOT USE RCP | DO NOT USE CSP | DO NOT USE CAAP | DO NOT USE HDPE | 12 | 15 | 18 | 24 | 30 | 36 | 42 | 48 | 12 | 15 | 18 | 24 | 30 | 36 | 42 | 48 | 12 | 15 | 18 | 24 | 30 | 36 | 42 | 48 |  |  |  |  | CU. YARDS
| SIZE | [50 empty] | A | B
| THICKNESS OR GAUGE |  | FROM | TO | [16 empty] | 0.064 | 0.064 | 0.064 | 0.064 | 0.079 | 0.079 | 0.109 | 0.109 | [20 empty] | R.C.P. | C.S.P. |  | 5.0' THRU 10.0' | 10.0' AND ABOVE |  | TYPE OF GRATE
[55 empty] | E | F | G | [27 empty] | REMARKS
| 125+25.23 -SBL- | LT | 912 |  | 421 | 415.57 | [78 empty] | Existing JB
|  |  | 912 | 911 |  | 415.57 | 415.48 | [77 empty] | Existing 18" RCP
| 125+58.67 -NBL- | LT | 913 |  | 422.01 | 415.78 | [59 empty] | 1 | [12 empty] | 1 | [5 empty] | Adjust DI/FS
|  |  | 913 | 912 |  | 415.78 | 415.57 | [77 empty] | Existing 18" RCP
| 125+56.44 -NBL- | RT | 914 |  | 417.69 | 417.69 | [67 empty] | 1 | [8 empty] | 0.4465 |  | Collar
|  |  | 914 | 913 |  | 417.69 | 416.59 | [77 empty] | Existing 18" RCP
| 125+56.00 -NBL- | RT | 915 |  | 423.26 | 417.86 | [44 empty] | 1 | 0.4 | [10 empty] | 1 |  |  | 1 | [18 empty] | 2GI/FS
|  |  | 915 | 914 |  | 417.86 | 417.69 | [23 empty] | 12
| 128+90.64 -SBL- | LT | 916 |  | 427.32 | 423.62 | [64 empty] | 1 |  |  |  | 1 | [9 empty] | Conv DI to JBwMH
|  |  | 916 | 921 |  | 423.62 | 418.71 | [77 empty] | Existing 15" RCP
| 128+93.26 -SBL- | LT | 917 |  | 435 | 432.25
|  |  | 917 | 916 |  | 432.25 | 423.62 | [77 empty] | Existing 15" RCP
| 20+17.00 -Y1- | RT | 918 |  | 451.01 | 447.73 | [44 empty] | 1 |  |  | 1 |  |  | 1 | [27 empty] | CB
|  |  | 918 | 951 |  | 447.73 | 437.8 | [22 empty] | 36
| 20+06.00 -Y1- | LT | 919 |  | 450.65 | 447.9 | [44 empty] | 1 |  |  | 1 |  | 1 | [28 empty] | CB
|  |  | 919 | 918 |  | 447.9 | 447.73 | [22 empty] | 56
| 125+60.00 -SBL- | LT | 920 |  | 421.15 | 418.4 | [44 empty] | 1 | [11 empty] | 1 |  |  | 1 | [18 empty] | 2GI/FS
|  |  | 920 | 921 |  | 418.4 | 417.6 | [22 empty] | 12
| 125+60.54 -SBL- | LT | 921 |  | 422.55 | 417.6 | [64 empty] | 1 |  |  |  | 1 | [9 empty] | Conv DI to JBwMH
|  |  | 921 | 912 |  | 417.6 | 415.82 | [77 empty] | Existing 15" RCP
| 18+37.57 -Y1RPD- | LT | 922 |  | 428.83 | 428.83 | [78 empty] | Open End Pipe
|  |  | 922 | 923 |  | 428.83 | 417.74 | [77 empty] | Existing 18" RCP
| 133+20.70 -NBL- | RT | 923 |  | 423.94 | 417.62 | [64 empty] | 1 |  |  |  | 1 | [9 empty] | Conv DI to JB w/MH
|  |  | 923 | 924 |  | 417.62 | 416.82 | [77 empty] | Existing 30" RCP
| 133+16.72 -NBL- | LT | 924 |  | 426.87 | 415.17 | [59 empty] | 1 | [12 empty] | 1 | [5 empty] | Adjust DI/FS
|  |  | 924 | 930 |  | 415.17 | 414.93 | [77 empty] | Existing 30" RCP
| 11+50.01 -Y1LPA- | LT | 925 |  | 425.2 | 423.35 | [44 empty] | 1 | [11 empty] | 1 |  |  | 1 | [7 empty] | 1 | [10 empty] | 2GI
|  |  | 925 | 969 |  | 423.35 | 423.18 | [76 empty] | 51 | Existing 15" RCP
| 13+45.18 -Y1LPA- | LT | 926 |  | 423.71 | 419.01 | [59 empty] | 1 | [12 empty] | 1 | [5 empty] | Adjust CB
|  |  | 926 | 959 |  | 419.01 | 418.66 | [77 empty] | Existing 15" RCP
| 13+50.00 -Y1LPA- | LT | 927 |  | 429.69 | 426.94 | [44 empty] | 1 |  |  | 1 |  | 1 | [28 empty] | CB-F
|  |  | 927 | 959 |  | 426.94 | 426.12 | [22 empty] | 20
| 132+84.39 -SBL- | LT | 930 |  | 427 | 414.93 | [78 empty] | Existing JB
|  |  | 930 | 931 |  | 414.93 | 405.16 | [77 empty] | Existing 30" RCP
| 18+86.67 -Y1RPA- | LT | 931 |  | 409.16 | 405.16 | [59 empty] | 1 | [7 empty] | 1 |  |  |  |  | 1 | [5 empty] | Adjust DI
|  |  | 931 | 932 |  | 405.16 | 394.87 | [74 empty] | 4.2 |  |  | Existing 30" RCP
| 136+69.61 -NBL- | RT | 933 |  | 422.56 | 416.88 | [59 empty] | 1 | [12 empty] | 1 | [5 empty] | Adjust DI
|  |  | 933 | 934 |  | 416.88 | 416.23 | [77 empty] | Existing 15" RCP
| 12+84.93 -Y1RPD- | LT | 934 |  | 416.23 | 416.23 | [76 empty] | 0.399 |  | Collar
|  |  | 934 | 950 |  | 416.23 | 415.85 | [22 empty] | 36
| 139+75.00 -NBL- | RT | 935 |  | 415.29 | 411.67 | [44 empty] | 1 | [11 empty] | 1 |  |  | 1 | [18 empty] | 2GI/FS
|  |  | 935 | 936 |  | 411.67 | 410.71 | [23 empty] | 20
| 139+91.66 -NBL- | RT | 936 |  | 410.71 | 410.71 | [67 empty] | 1 | [8 empty] | 0.4465 |  | Collar
|  |  | 936 | 937 |  | 410.71 | 402.65 | [77 empty] | Existing 18" RCP
| 141+28.58 -NBL- | LT | 937 |  | 414.8 | 402.35 | [59 empty] | 1 | [12 empty] | 1 | [5 empty] | Adjust DI/FS
|  |  | 937 | 938 |  | 402.35 | 389.94 | [77 empty] | Existing 18" RCP
| 138+74.00 -SBL- | LT | 939 |  | 416.75 | 412.99 | [64 empty] | 1 |  |  | 1 | 1 | [9 empty] | Conv DI to JB w/MH
|  |  | 939 | 940 |  | 412.99 | 412.62 | [77 empty] | Existing 15" RCP
| SHEET TOTALS | [7 empty] | 0 | 0 | 0 | 0 | 0 | 0 | 0 | 0 | 0 | 0 | 0 | 0 | 0 | 0 | 0 | 0 | 0 | 0 | 0 | 0 | 0 | 160 | 32 | 0 | 0 | 0 | 0 | 0 | 0 | 0 | 0 | 0 | 0 | 0 | 0 | 0 | 0 | 0 | 0 | 0 | 0 | 0 | 7 | 0.4 | 0 | 3 | 0 | 2 | 1 | 0 | 0 | 0 | 0 | 0 | 4 | 0 | 0 | 10 | 0 | 0 | 0 | 0 | 4 | 0 | 0 | 5 | 4 | 0 | 0 | 0 | 6 |  | 4.2 |  | 1.292 | 51
[83 empty] | PROJECT NO. |  |  | SHEET NO.
#REF!
[83 empty] | CONC. & BRICK PIPE PLUG, C.Y. STD. 840.71 | PIPE REMOVAL LIN. FT. |  | ABBREVIATIONS
[85 empty] | C.B. N.D.I. D.I. M.D.I. M.D.I.(N.S.) J.B. M.H. T.B.D.I. T.B.J.B. | CATCH BASIN NARROW DROP INLET DROP INLET MEDIAN DROP INLET MEDIAN DROP INLET (NARROW SLOT) JUNCTION BOX MANHOLE TRAFFIC BEARING DROP INLET TRAFFIC BEARING JUNCTION BOX
REMARKS
[85 empty] | #REF! | 2015-02-05 12:00
Note: Invert Elevations indicated are for Bid Purposes only and shall not be used for project construction stakeout.
See "Standard Specifications For Roads and Structures, Section 300-5".

## 48 & under Statewide (4)
|  | COMPUTED BY: |  |  |  | BMS | [10 empty] | DATE: | 2014-07-31 | [63 empty] | PROJECT NO. |  |  | SHEET NO.
|  | CHECKED BY: |  |  |  | CGM | [10 empty] | DATE: | 2014-11-06 |  |  |  |  | NORTH CAROLINA DEPARTMENT OF TRANSPORTATION | [58 empty] | I-0914BA |  |  | 3D-4
DIVISION OF HIGHWAYS
RD248621
LIST OF PIPES, ENDWALLS, ETC. (FOR PIPES 48 INCHES & UNDER)
| STATION | LOCATION (LT, RT, OR CL)' | STRUCTURE NO. |  | TOP ELEVATION | INVERT ELEVATION | INVERT ELEVATION | SLOPE CRITICAL | SIDE DRAIN PIPE (RCP, CSP, CAAP, HDPE, or PVC) | [11 empty] | C.S. PIPE | [7 empty] | R.C. PIPE CLASS III | [7 empty] | R.C. PIPE CLASS IV | [7 empty] | SLIPLINE 60" CSP | ***" RC PIPE CULVERTS, CONTRACTOR DESIGN | 15" SIDE DRAIN PIPE | 18" SIDE DRAIN PIPE | ENDWALLS |  | QUANTITIES FOR DRAINAGE STRUCTURES *TOTAL L.F. FOR PAY QUANTITY SHALL BE COL. 'A' + (1.3 X COL.'B') |  |  | C.B. STD. 840.01 OR STD. 840.02 | FRAME, GRATES, AND HOOD STANDARD 840.03 |  |  | CONCRETE TRANSITIONAL SECTION |  | D.I. STD. 840.14 OR STD. 840.15 | D.I. FRAME AND GRATE STD. 840.16 | G.D.I. TYPE "A" STD. 840.17 OR 840.26 | G.D.I. TYPE "B" STD. 840.18 OR 840.27 | G.D.I. TYPE "D" STD. 840.19 OR 840.28 | G.D.I. FRAME WITH GRATE STD. 840.20 | G.D.I. FRAME WITH TWO GRATES STD. 840.22 | G.D.I. (N.S.) FRAME WITH GRATE STD. 840.24 | G.D.I. (N.S.) FRAME WITH TWO GRATES STD. 840.24 | J.B. STD. 840.31 OR 840.32 | TRAFFIC BEARING G.D.I STD. 840.35 | MH FRAME AND COVER STD 840.54 | TRAFFIC BEARING JB STD. 840.34 | BERM DRAINAGE OUTLET STRUCTURE STD 850.10 OR 850.11 | REMOVE EXISTING DRAINAGE STRUCTURE | CONV. D.I. TO J.B. | CONV. C.B. TO J.B. | G.D.I. FRAME WITH GRATE STD. 840.22 | OPEN THROAT CATCH BASIN 840.04 | ADJUSTMENT OF DROP INLETS | CSP DRAIN PIPE ELBOWS NO. & SIZE | FLOWABLE FILL, C.Y. | CONC. COLLARS CL. "B" C.Y. STD. 840.72 | PIPE REMOVAL LIN. FT. | ABBREVIATIONS
[49 empty] | STD. 838.01 838.11 OR STD. 838.80 (UNLESS NOTED OTHERWISE) | [34 empty] | C.B. N.D.I. D.I. G.D.I. G.D.I.(N.S.) J.B. M.H. T.B.D.I. T.B.J.B. | CATCH BASIN NARROW DROP INLET DROP INLET GRATED DROP INLET (NARROW SLOT) JUNCTION BOX MANHOLE TRAFFIC BEARING DROP INLET TRAFFIC BEARING JUNCTION BOX
[51 empty] | PER EACH (0' THRU 5.0') | LIN. FT. | [5 empty] | DROP INLET | CATCH BASIN
[9 empty] | 12 | 15 | 18 | 24 | 30 | 36 | 42 | 48 | DO NOT USE RCP | DO NOT USE CSP | DO NOT USE CAAP | DO NOT USE HDPE | 12 | 15 | 18 | 24 | 30 | 36 | 42 | 48 | 12 | 15 | 18 | 24 | 30 | 36 | 42 | 48 | 12 | 15 | 18 | 24 | 30 | 36 | 42 | 48 |  |  |  |  | CU. YARDS
| SIZE | [50 empty] | A | B
| THICKNESS OR GAUGE |  | FROM | TO | [16 empty] | 0.064 | 0.064 | 0.064 | 0.064 | 0.079 | 0.079 | 0.109 | 0.109 | [20 empty] | R.C.P. | C.S.P. |  | 5.0' THRU 10.0' | 10.0' AND ABOVE |  | TYPE OF GRATE
[55 empty] | E | F | G | [26 empty] | REMARKS
| 14+24.41 -Y1RPA- | RT | 940 |  | 412.62 | 412.62 | [75 empty] | 0.399 |  | Collar
|  |  | 940 | 941 |  | 412.62 | 412.35 | [22 empty] | 68
| 121+42.54 -SBL- | LT | 942 |  | 399.25 | 399.25 | [77 empty] | Open End Pipe
|  |  | 942 | 907 |  | 399.25 | 398.81 | [25 empty] | 20
| 19+17.00 -Y1RPC- | RT | 947 |  | 427.23 | 421.48 | [44 empty] | 1 | 0.75 | [10 empty] | 1 |  |  | 1 | [17 empty] | 2GI/FS
|  |  | 947 | 909 |  | 421.48 | 420.66 | [22 empty] | 12
| 22+05.00 -Y1RPC- | RT | 948 |  | 440.91 | 437.41 | [44 empty] | 1 | [11 empty] | 1 |  |  | 1 | [17 empty] | 2GI/FS
|  |  | 948 | 910 |  | 437.41 | 436.7 | [22 empty] | 8
| 128+95.47 -SBL- | LT | 951 |  | 440.55 | 437.8 | [44 empty] | 1 | [17 empty] | 1 |  | 1 | [12 empty] | JB W/MH
|  |  | 951 | 917 |  | 437.8 | 432.25 | [22 empty] | 80
| 16+65.05 -Y1RPC- | RT | 952 |  | 408.62 | 405.87 | [44 empty] | 1 | [11 empty] | 1 |  |  | 1 | [17 empty] | 2GI/FS
|  |  | 952 | 953 |  | 405.87 | 396.49 | [14 empty] | 108 | [57 empty] | 2 (15")
| 117+04.90 -SBL- | LT | 954 |  | 403.38 | 403.38 | [66 empty] | 1 | [10 empty] | BDO
|  |  | 954 | 900 |  | 403.38 | 393.72 | [15 empty] | 24 | [56 empty] | 2 (18")
| 118+83.00 -NBL- | RT | 955 |  | 406.73 | 403.98 | [44 empty] | 1 | [11 empty] | 1 |  |  | 1 | [17 empty] | 2GI
|  |  | 955 | 905 |  | 403.98 | 395.76 | [14 empty] | 56 | [57 empty] | 2 (15")
| 121+50.00 -SBL- | LT | 956 |  | 412.9 | 408.65 | [44 empty] | 1 | [11 empty] | 1 |  | 1 | [18 empty] | 2GIwFG
|  |  | 956 | 957 |  | 408.65 | 400.69 | [14 empty] | 36 | [57 empty] | 2 (15")
| 13+31.21 -Y1LPA- | LT | 959 |  | 429.34 | 418.32 | [64 empty] | 1 |  |  |  |  | 1 | [7 empty] | Conv CB to JB w/MH
|  |  | 959 | 930 |  | 418.32 | 416.18 | [76 empty] | Existing 15" RCP
| 133+00.00 -NBL- | RT | 960 |  | 423.85 | 420.6 | [44 empty] | 1 | [11 empty] | 1 |  |  | 1 | [17 empty] | 2GI/FS
|  |  | 960 | 923 |  | 420.6 | 418.87 | [22 empty] | 24
| 17+50.00 -Y1- | LT | 961 |  | 444.21 | 441.46 | [44 empty] | 1 |  |  | 1 |  | 1 | [27 empty] | CB-F
|  |  | 961 | 962 |  | 441.46 | 441.27 | [22 empty] | 64
| 17+00.00 -Y1RPA- | RT | 963 |  | 420.96 | 416.71 | [44 empty] | 1 | [11 empty] | 1 |  | 1 | [18 empty] | 2GIwFG
|  |  | 963 | 964 |  | 416.71 | 400.45 | [14 empty] | 88 | [57 empty] | 2 (15")
| 138+68.00 -SBL- | LT | 965 |  | 417.05 | 413.39 | [44 empty] | 1 | [11 empty] | 1 |  |  | 1 | [17 empty] | 2GI
|  |  | 965 | 939 |  | 413.39 | 412.99 | [22 empty] | 12
| 118+21.74 -NBL- | RT | 966 |  | 393.14 | 385.08 | [44 empty] | 1 | 3.06 | [16 empty] | 1 |  | 1 | [12 empty] | JB w/MH
|  |  | 966 | 904 |  | 385.08 | 385 | [26 empty] | 28 | [48 empty] | 20
| 116+62.64 -NBL- | RT | 967 |  | 391.57 | 381.09 | [44 empty] | 1 | [17 empty] | 1 |  | 1 | [12 empty] | JB w/MH
|  |  | 967 | 903 |  | 381.09 | 380.97 | [23 empty] | 32 | [51 empty] | 24
| 12+13.53 -Y1LPA- | LT | 969 |  | 427.02 | 423.18 | [44 empty] | 1 | [17 empty] | 1 |  | 1 | [12 empty] | JB w/MH
|  |  | 969 | 926 |  | 423.18 | 419.91 | [76 empty] | Existing 15" RCP
| 12+22.95 -Y1LPA- | LT | 970 |  | 427.75 | 424.75 | [44 empty] | 1 |  |  | 1 | 1 | [28 empty] | CB-E
|  |  | 970 | 969 |  | 424.75 | 423.18 | [22 empty] | 52
| 142+00.00 -NBL- | RT | 971 |  | 411.38 | 408.38 | [44 empty] | 1 | [11 empty] | 1 |  |  | 1 | [17 empty] | 2GI/FS
|  |  | 971 | 972 |  | 408.38 | 408.13 | [23 empty] | 84
| 142+00.00 -NBL- | LT | 972 |  | 414.06 | 408.13 | [44 empty] | 1 | 0.93 | [10 empty] | 1 |  |  | 1 | [17 empty] | 2GI/FS
|  |  | 972 | 937 |  | 408.13 | 402.35 | [23 empty] | 72
| 144+01.79 -NBL- | LT | 1000 |  | 412.07 | 407.03 | [59 empty] | 1 | [12 empty] | 1 |  |  |  |  | Adjust DI
|  |  | 1000 | 1010 |  | 407.03 | 400.36 | [76 empty] | Existing 15" RCP
| 147+52.95 -NBL- | LT | 1003 |  | 415.3 | 403.57 | [59 empty] | 1 | [12 empty] | 1 |  |  |  |  | Adjust DI/FS
|  |  | 1003 | 1004 |  | 403.57 | 398.83 | [76 empty] | Existing 24" RCP
| 153+32.79 -NBL- | LT | 1005 |  | 426.99 | 422.42 | [59 empty] | 1 | [12 empty] | 1 |  |  |  |  | Adjust DI/FS
|  |  | 1005 | 1018 |  | 422.42 | 422.26 | [76 empty] | Existing 15" RCP
| 148+29.67 -NBL- | RT | 1008 |  | 414.68 | 413.13 | [67 empty] | 1 | [9 empty] | Existing Headwall
|  |  | 1008 | 1003 |  | 413.13 | 403.57 | [76 empty] | Existing 24" RCP
| 144+10.79 -NBL- | RT | 1009 |  | 414 | 411.25 | [44 empty] | 1 | [11 empty] | 1 |  | 1 | [18 empty] | 2GIwFG
|  |  | 1009 | 1010 |  | 411.25 | 400.36 | [22 empty] | 20
| SHEET TOTALS | [7 empty] | 0 | 0 | 0 | 0 | 0 | 0 | 0 | 0 | 0 | 0 | 0 | 0 | 0 | 288 | 24 | 0 | 0 | 0 | 0 | 0 | 0 | 340 | 188 | 0 | 20 | 28 | 0 | 0 | 0 | 0 | 0 | 0 | 0 | 0 | 0 | 0 | 0 | 0 | 0 | 0 | 0 | 0 | 17 | 4.74 | 0 | 2 | 1 | 1 | 0 | 0 | 0 | 0 | 0 | 0 | 11 | 0 | 3 | 11 | 0 | 0 | 4 | 0 | 5 | 0 | 1 | 1 | 0 | 1 | 0 | 0 | 3 | 8(15"), 2(18") | 0 | 0.399 | 44
[82 empty] | PROJECT NO. |  |  | SHEET NO.
#REF!
[82 empty] | CONC. & BRICK PIPE PLUG, C.Y. STD. 840.71 | PIPE REMOVAL LIN. FT. |  | ABBREVIATIONS
[84 empty] | C.B. N.D.I. D.I. M.D.I. M.D.I.(N.S.) J.B. M.H. T.B.D.I. T.B.J.B. | CATCH BASIN NARROW DROP INLET DROP INLET MEDIAN DROP INLET MEDIAN DROP INLET (NARROW SLOT) JUNCTION BOX MANHOLE TRAFFIC BEARING DROP INLET TRAFFIC BEARING JUNCTION BOX
REMARKS
[84 empty] | #REF! | 2015-02-05 12:00
Note: Invert Elevations indicated are for Bid Purposes only and shall not be used for project construction stakeout.
See "Standard Specifications For Roads and Structures, Section 300-5".

## 48 & under Statewide (5)
|  | COMPUTED BY: |  |  |  | BMS | [10 empty] | DATE: | 2014-07-31 | [63 empty] | PROJECT NO. |  |  | SHEET NO.
|  | CHECKED BY: |  |  |  | CGM | [10 empty] | DATE: | 2014-11-06 |  |  |  |  | NORTH CAROLINA DEPARTMENT OF TRANSPORTATION | [58 empty] | I-0914BA |  |  | 3D-5
DIVISION OF HIGHWAYS
RD248621
LIST OF PIPES, ENDWALLS, ETC. (FOR PIPES 48 INCHES & UNDER)
| STATION | LOCATION (LT, RT, OR CL)' | STRUCTURE NO. |  | TOP ELEVATION | INVERT ELEVATION | INVERT ELEVATION | SLOPE CRITICAL | SIDE DRAIN PIPE (RCP, CSP, CAAP, HDPE, or PVC) | [11 empty] | C.S. PIPE | [7 empty] | R.C. PIPE CLASS III | [7 empty] | R.C. PIPE CLASS IV | [7 empty] | SLIPLINE 60" CSP | ***" RC PIPE CULVERTS, CONTRACTOR DESIGN | 15" SIDE DRAIN PIPE | 18" SIDE DRAIN PIPE | ENDWALLS |  | QUANTITIES FOR DRAINAGE STRUCTURES *TOTAL L.F. FOR PAY QUANTITY SHALL BE COL. 'A' + (1.3 X COL.'B') |  |  | C.B. STD. 840.01 OR STD. 840.02 | FRAME, GRATES, AND HOOD STANDARD 840.03 |  |  | CONCRETE TRANSITIONAL SECTION |  | D.I. STD. 840.14 OR STD. 840.15 | D.I. FRAME AND GRATE STD. 840.16 | G.D.I. TYPE "A" STD. 840.17 OR 840.26 | G.D.I. TYPE "B" STD. 840.18 OR 840.27 | G.D.I. TYPE "D" STD. 840.19 OR 840.28 | G.D.I. FRAME WITH GRATE STD. 840.20 | G.D.I. FRAME WITH TWO GRATES STD. 840.22 | G.D.I. (N.S.) FRAME WITH GRATE STD. 840.24 | G.D.I. (N.S.) FRAME WITH TWO GRATES STD. 840.24 | J.B. STD. 840.31 OR 840.32 | TRAFFIC BEARING G.D.I STD. 840.35 | MH FRAME AND COVER STD 840.54 | TRAFFIC BEARING JB STD. 840.34 | BERM DRAINAGE OUTLET STRUCTURE STD 850.10 OR 850.11 | REMOVE EXISTING DRAINAGE STRUCTURE | CONV. D.I. TO J.B. | CONV. C.B. TO J.B. | G.D.I. FRAME WITH GRATE STD. 840.22 | OPEN THROAT CATCH BASIN 840.04 | ADJUSTMENT OF DROP INLETS | CSP DRAIN PIPE ELBOWS NO. & SIZE | FLOWABLE FILL, C.Y. | CONC. COLLARS CL. "B" C.Y. STD. 840.72 | PIPE REMOVAL LIN. FT. | ABBREVIATIONS
[49 empty] | STD. 838.01 838.11 OR STD. 838.80 (UNLESS NOTED OTHERWISE) | [34 empty] | C.B. N.D.I. D.I. G.D.I. G.D.I.(N.S.) J.B. M.H. T.B.D.I. T.B.J.B. | CATCH BASIN NARROW DROP INLET DROP INLET GRATED DROP INLET (NARROW SLOT) JUNCTION BOX MANHOLE TRAFFIC BEARING DROP INLET TRAFFIC BEARING JUNCTION BOX
[51 empty] | PER EACH (0' THRU 5.0') | LIN. FT. | [5 empty] | DROP INLET | CATCH BASIN
[9 empty] | 12 | 15 | 18 | 24 | 30 | 36 | 42 | 48 | DO NOT USE RCP | DO NOT USE CSP | DO NOT USE CAAP | DO NOT USE HDPE | 12 | 15 | 18 | 24 | 30 | 36 | 42 | 48 | 12 | 15 | 18 | 24 | 30 | 36 | 42 | 48 | 12 | 15 | 18 | 24 | 30 | 36 | 42 | 48 |  |  |  |  | CU. YARDS
| SIZE | [50 empty] | A | B
| THICKNESS OR GAUGE |  | FROM | TO | [16 empty] | 0.064 | 0.064 | 0.064 | 0.064 | 0.079 | 0.079 | 0.109 | 0.109 | [20 empty] | R.C.P. | C.S.P. |  | 5.0' THRU 10.0' | 10.0' AND ABOVE |  | TYPE OF GRATE
[55 empty] | E | F | G | [26 empty] | REMARKS
| 144+30.61 -NBL- | RT | 1010 |  | 414.01 | 400.36 | [44 empty] | 1 | [11 empty] | 1 |  | 1 | [18 empty] | 2GIwFG
|  |  | 1010 | 1001 |  | 400.36 | 398.37 | [14 empty] | 48 | [57 empty] | 2(15") |  |  | 31
| 151+50.00 -SBL- | LT | 1011 |  | 426.72 | 423.97 | [44 empty] | 1 | [11 empty] | 1 |  | 1 | [18 empty] | 2GIwFG
|  |  | 1011 | 1019 |  | 423.97 | 423.72 | [22 empty] | 84
| 153+00.00 -NBL- | RT | 1013 |  | 427.99 | 422.38 | [44 empty] | 1 | 0.61 | [10 empty] | 1 |  | 1 | [18 empty] | 2GIwFG
|  |  | 1013 | 1018 |  | 422.38 | 422.26 | [22 empty] | 40
| 143+80.92 -SBL- | LT | 1016 |  | 413.24 | 408.99 | [44 empty] | 1 | [11 empty] | 1 |  | 1 | [18 empty] | 2GIwFG
|  |  | 1016 | 1017 |  | 408.99 | 408.97 | [22 empty] | 8
| 143+88.00 -SBL- | LT | 1017 |  | 413.25 | 408.97 | [44 empty] | 1 | [11 empty] | 1 |  | 1 | [18 empty] | 2GIwFG
|  |  | 1017 | 1015 |  | 408.97 | 386.4 | [14 empty] | 56 | [57 empty] | 2(15")
| 153+39.91 -NBL- | RT | 1018 |  | 428.78 | 422.26 | [44 empty] | 1 | 1.52 | [10 empty] | 1 |  | 1 | [18 empty] | 2GI/FS
|  |  | 1018 | 1006 |  | 422.26 | 414.16 | [14 empty] | 36 | [57 empty] | 2(15") |  |  | 34
| 152+32.65 -SBL- | LT | 1019 |  | 428.31 | 423.72 | [44 empty] | 1 | [11 empty] | 1 |  | 1 | [18 empty] | 2GIwFG
|  |  | 1019 | 1012 |  | 423.72 | 423.61 | [14 empty] | 40 | [57 empty] | 2(15")
| 159+80.86 -SBL- | LT | 1100 |  | 439.27 | 436.27 | [44 empty] | 1 | [11 empty] | 1 |  | 1 | [11 empty] | 1 | [6 empty] | 3GI/FS
|  |  | 1100 | 1101 |  | 436.27 | 435.9 | [22 empty] | 16
| 159+72.04 -SBL- | LT | 1101 |  | 439.12 | 435.9 | [64 empty] | 1 |  |  |  | 1 | [8 empty] | Conv DI to JBwMH
|  |  | 1101 | 1102 |  | 435.9 | 434.14 | [76 empty] | Existing 18" RCP
| 159+45.75 -NBL- | LT | 1102 |  | 440.22 | 434.03 | [59 empty] | 1 | [12 empty] | 1 |  |  |  |  | Adjust DI/ FS
|  |  | 1102 | 1104 |  | 434.03 | 432.73 | [76 empty] | Existing 18" RCP
| 158+99.00 -NBL- | RT | 1104 |  | 432.73 | 432.73 | [75 empty] | 0.4465 |  | Collar
|  |  | 1104 | 1103 |  | 432.73 | 432.25 | [23 empty] | 48 | [51 empty] | 12
| 166+10.00 -NBL- | RT | 1105 |  | 455.58 | 448.06 | [44 empty] | 1 | 2.52 | [10 empty] | 1 |  |  | 1 | [17 empty] | 2GI/FS
|  |  | 1105 | 1106 |  | 448.06 | 447.7 | [23 empty] | 12
| 166+07.11 -NBL- | RT | 1106 |  | 447.7 | 447.7 | [67 empty] | 1 | [7 empty] | 0.4465 |  | Collar
|  |  | 1106 | 1107 |  | 447.7 | 445.39 | [76 empty] | Existing 18" RCP
| 165+82.65 -NBL- | LT | 1107 |  | 449.46 | 445.36 | [64 empty] | 1 |  |  |  | 1 | [8 empty] | Conv DI to JBwMH
|  |  | 1107 | 1108 |  | 445.36 | 435.75 | [76 empty] | Existing 18" RCP
| 165+15.89 -SBL- | LT | 1108 |  | 445.07 | 435.73 | [77 empty] | Retain CB
|  |  | 1108 | 1109 |  | 435.73 | 420.93 | [76 empty] | Existing 18" RCP
| 166+97.51 -SBL- | RT | 1110 |  | 447.5 | 444.46 | [44 empty] | 1 | [11 empty] | 1 |  |  | 1 | [17 empty] | 2GI
|  |  | 1110 | 1112 |  | 444.46 | 442.99 | [23 empty] | 20
| 166+88.86 -SBL- | RT | 1112 |  | 442.99 | 442.99 | [67 empty] | 1 | [7 empty] | 0.4465 |  | Collar
|  |  | 1112 | 1111 |  | 442.99 | 421.03 | [76 empty] | Existing 18" RCP
| 15+52.04 -Y2NBL- | RT | 1113 |  | 466.79 | 462 | [44 empty] | 1 | [11 empty] | 1 |  | 1 | [18 empty] | 2GIwFG
|  |  | 1113 | 1114 |  | 462 | 440.5 | [14 empty] | 92 | [57 empty] | 2(15")
| 15+45.00 -Y2NBL- | RT | 1115 |  | 466.69 | 462.28 | [44 empty] | 1 | [11 empty] | 1 |  | 1 | [18 empty] | 2GIwFG
|  |  | 1115 | 1113 |  | 462.28 | 462 | [22 empty] | 8
| 170+97.00 -NBL- | LT | 1116 |  | 466.3 | 462.05 | [44 empty] | 1 | [11 empty] | 1 |  | 1 | [18 empty] | 2GIwFG
|  |  | 1116 | 1117 |  | 462.05 | 461.41 | [22 empty] | 8
| 171+05.00 -NBL- | LT | 1117 |  | 466.47 | 461.41 | [44 empty] | 1 | 0.06 | [10 empty] | 1 |  | 1 | [18 empty] | 2GIwFG
|  |  | 1117 | 1118 |  | 461.41 | 452.05 | [14 empty] | 36 | [57 empty] | 2(15")
| 16+97.05 -Y2NBL- | RT | 1200 |  | 435.57 | 435.57 | [77 empty] | Existing Headwall
|  |  | 1200 | 1201 |  | 435.57 | 434.64 | [76 empty] | Existing 48" RCP
| 173+63.69 -NBL- | LT | 1201 |  | 447.81 | 434.64 | [44 empty] | 1 | 5 | 3.17 | [15 empty] | 1 |  | 1 |  |  | 1 | [9 empty] | JBwMH
|  |  | 1201 | 1202 |  | 434.64 | 415.02 | [76 empty] | Existing 48" RCP
| 174+50.15 -NBL- | RT | 1203 |  | 462.05 | 459.05 | [44 empty] | 1 | [11 empty] | 1 |  |  | 1 | [7 empty] | 1 | [9 empty] | 2GI
|  |  | 1203 | 1201 |  | 459.05 | 437.14 | [76 empty] | Existing 18" RCP
| 183+19.21 -NBL- | RT | 1209 |  | 444.33 | 444.33 | [77 empty] | Existing Headwall
|  |  | 1209 | 1216 |  | 444.33 | 441.57 | [76 empty] | Existing 18" RCP
| SHEET TOTALS | [7 empty] | 0 | 0 | 0 | 0 | 0 | 0 | 0 | 0 | 0 | 0 | 0 | 0 | 0 | 308 | 0 | 0 | 0 | 0 | 0 | 0 | 0 | 164 | 80 | 0 | 0 | 0 | 0 | 0 | 0 | 0 | 0 | 0 | 0 | 0 | 0 | 0 | 0 | 0 | 0 | 0 | 0 | 0 | 16 | 9.71 | 3.17 | 0 | 0 | 0 | 0 | 0 | 0 | 0 | 0 | 0 | 15 | 0 | 12 | 4 | 0 | 0 | 1 | 0 | 3 | 0 | 0 | 4 | 2 | 0 | 1 | 0 | 1 | 12(15") | 0 | 1.3395 | 77
[82 empty] | PROJECT NO. |  |  | SHEET NO.
#REF!
[82 empty] | CONC. & BRICK PIPE PLUG, C.Y. STD. 840.71 | PIPE REMOVAL LIN. FT. |  | ABBREVIATIONS
[84 empty] | C.B. N.D.I. D.I. M.D.I. M.D.I.(N.S.) J.B. M.H. T.B.D.I. T.B.J.B. | CATCH BASIN NARROW DROP INLET DROP INLET MEDIAN DROP INLET MEDIAN DROP INLET (NARROW SLOT) JUNCTION BOX MANHOLE TRAFFIC BEARING DROP INLET TRAFFIC BEARING JUNCTION BOX
REMARKS
[84 empty] | #REF! | 2015-02-05 12:00
Note: Invert Elevations indicated are for Bid Purposes only and shall not be used for project construction stakeout.
See "Standard Specifications For Roads and Structures, Section 300-5".

## 48 & under Statewide (6)
|  | COMPUTED BY: |  |  |  | BMS | [10 empty] | DATE: | 2014-07-31 | [63 empty] | PROJECT NO. |  |  | SHEET NO.
|  | CHECKED BY: |  |  |  | CGM | [10 empty] | DATE: | 2014-11-06 |  |  |  |  | NORTH CAROLINA DEPARTMENT OF TRANSPORTATION | [58 empty] | I-0914BA |  |  | 3D-6
DIVISION OF HIGHWAYS
RD248621
LIST OF PIPES, ENDWALLS, ETC. (FOR PIPES 48 INCHES & UNDER)
| STATION | LOCATION (LT, RT, OR CL)' | STRUCTURE NO. |  | TOP ELEVATION | INVERT ELEVATION | INVERT ELEVATION | SLOPE CRITICAL | SIDE DRAIN PIPE (RCP, CSP, CAAP, HDPE, or PVC) | [11 empty] | C.S. PIPE | [7 empty] | R.C. PIPE CLASS III | [7 empty] | R.C. PIPE CLASS IV | [7 empty] | SLIPLINE 60" CSP | ***" RC PIPE CULVERTS, CONTRACTOR DESIGN | 15" SIDE DRAIN PIPE | 18" SIDE DRAIN PIPE | ENDWALLS |  | QUANTITIES FOR DRAINAGE STRUCTURES *TOTAL L.F. FOR PAY QUANTITY SHALL BE COL. 'A' + (1.3 X COL.'B') |  |  | C.B. STD. 840.01 OR STD. 840.02 | FRAME, GRATES, AND HOOD STANDARD 840.03 |  |  | CONCRETE TRANSITIONAL SECTION |  | D.I. STD. 840.14 OR STD. 840.15 | D.I. FRAME AND GRATE STD. 840.16 | G.D.I. TYPE "A" STD. 840.17 OR 840.26 | G.D.I. TYPE "B" STD. 840.18 OR 840.27 | G.D.I. TYPE "D" STD. 840.19 OR 840.28 | G.D.I. FRAME WITH GRATE STD. 840.20 | G.D.I. FRAME WITH TWO GRATES STD. 840.22 | G.D.I. (N.S.) FRAME WITH GRATE STD. 840.24 | G.D.I. (N.S.) FRAME WITH TWO GRATES STD. 840.24 | J.B. STD. 840.31 OR 840.32 | TRAFFIC BEARING G.D.I STD. 840.35 | MH FRAME AND COVER STD 840.54 | TRAFFIC BEARING JB STD. 840.34 | BERM DRAINAGE OUTLET STRUCTURE STD 850.10 OR 850.11 | REMOVE EXISTING DRAINAGE STRUCTURE | CONV. D.I. TO J.B. | CONV. C.B. TO J.B. | G.D.I. FRAME WITH GRATE STD. 840.22 | OPEN THROAT CATCH BASIN 840.04 | ADJUSTMENT OF DROP INLETS | CSP DRAIN PIPE ELBOWS NO. & SIZE | FLOWABLE FILL, C.Y. | CONC. COLLARS CL. "B" C.Y. STD. 840.72 | PIPE REMOVAL LIN. FT. | ABBREVIATIONS
[49 empty] | STD. 838.01 838.11 OR STD. 838.80 (UNLESS NOTED OTHERWISE) | [34 empty] | C.B. N.D.I. D.I. G.D.I. G.D.I.(N.S.) J.B. M.H. T.B.D.I. T.B.J.B. | CATCH BASIN NARROW DROP INLET DROP INLET GRATED DROP INLET (NARROW SLOT) JUNCTION BOX MANHOLE TRAFFIC BEARING DROP INLET TRAFFIC BEARING JUNCTION BOX
[51 empty] | PER EACH (0' THRU 5.0') | LIN. FT. | [5 empty] | DROP INLET | CATCH BASIN
[9 empty] | 12 | 15 | 18 | 24 | 30 | 36 | 42 | 48 | DO NOT USE RCP | DO NOT USE CSP | DO NOT USE CAAP | DO NOT USE HDPE | 12 | 15 | 18 | 24 | 30 | 36 | 42 | 48 | 12 | 15 | 18 | 24 | 30 | 36 | 42 | 48 | 12 | 15 | 18 | 24 | 30 | 36 | 42 | 48 |  |  |  |  | CU. YARDS
| SIZE | [50 empty] | A | B
| THICKNESS OR GAUGE |  | FROM | TO | [16 empty] | 0.064 | 0.064 | 0.064 | 0.064 | 0.079 | 0.079 | 0.109 | 0.109 | [20 empty] | R.C.P. | C.S.P. |  | 5.0' THRU 10.0' | 10.0' AND ABOVE |  | TYPE OF GRATE
[55 empty] | E | F | G | [26 empty] | REMARKS
| 178+61.00 -SBL- | LT | 1211 |  | 453.71 | 449.81 | [44 empty] | 1 | [19 empty] | 1 | 1 |  | 1 | [9 empty] | TBJBwMH
|  |  | 1211 | 1212 |  | 449.81 | 445.76 | [22 empty] | 12 | [52 empty] | 14
| 178+59.87 -SBL- | LT | 1212 |  | 455.37 | 445.76 | [44 empty] | 1 | 4.61 | [10 empty] | 1 |  |  | 1 | [17 empty] | 2GI/FS
|  |  | 1212 | 1210 |  | 445.76 | 416.79 | [76 empty] | Existing 15" CMP
| 181+28.78 -SBL- | LT | 1213 |  | 457.22 | 454.47 | [44 empty] | 1 | [11 empty] | 1 |  |  | 1 | [17 empty] | 2GI
|  |  | 1213 | 1214 |  | 454.47 | 450.52 | [22 empty] | 68
| 180+63.31 -SBL- | LT | 1214 |  | 456.83 | 450.52 | [64 empty] | 1 |  |  |  | 1 | [8 empty] | Conv DI to JB w/MH
|  |  | 1214 | 1211 |  | 450.52 | 449.91 | [76 empty] | Existing 15" RCP
| 16+03.87 -Y2RPB- | LT | 1216 |  | 457 | 440.57 | [77 empty] | Existing JB
|  |  | 1216 | 1215 |  | 440.57 | 410.35 | [76 empty] | Existing 30" RCP
| 17+40.70 -Y2RPB- | LT | 1217 |  | 441.97 | 441.97 | [77 empty] | Open End Pipe
|  |  | 1217 | 1216 |  | 441.97 | 441.57 | [76 empty] | Existing 18" RCP
| 183+57.53 -SBL- | LT | 1219 |  | 462 | 453.41 | [64 empty] | 1 |  |  |  | 1 | [8 empty] | Conv DI to JB w/MH
|  |  | 1219 | 1246 |  | 453.41 | 453.35 | [76 empty] | Existing 18" RCP
| 184+40.74 -NBL- | LT | 1221 |  | 464.23 | 453.89 | [59 empty] | 1 | [12 empty] | 1 |  |  |  |  | Adjust DI/FS
|  |  | 1221 | 1219 |  | 453.89 | 453.22 | [76 empty] | Existing 15" RCP
| 174+28.00 -SBL- | LT | 1222 |  | 452.22 | 448.1 | [44 empty] | 1 | [11 empty] | 1 |  |  | 1 | [7 empty] | 1 | [9 empty] | 2GI/FS
|  |  | 1222 | 1223 |  | 448.1 | 425.1 | [76 empty] | Existing 15" RCP
| 21+14.23 -Y2SBL- | LT | 1224 |  | 445.15 | 439.13 | [77 empty] | Existing DI
|  |  | 1224 | 1232 |  | 439.13 | 438.35 | [76 empty] | Existing 18" RCP
| 19+46.39 -Y2SBL- | RT | 1225 |  | 453.6 | 436.97 | [44 empty] | 1 | 5 | 6.63 | [15 empty] | 1 |  | 1 | [12 empty] | JB w/MH
|  |  | 1225 | 1201 |  | 436.97 | 435.64 | [26 empty] | 120
| 177+61.83 -SBL- | LT | 1226 |  | 454 | 451.25 | [44 empty] | 1 | [11 empty] | 1 |  |  | 1 | [17 empty] | 2GI/FS
|  |  | 1226 | 1212 |  | 451.25 | 445.76 | [22 empty] | 100
| 18+54.00 -Y2RPB- | LT | 1229 |  | 466.89 | 463.89 | [44 empty] | 1 | [11 empty] | 1 |  |  | 1 | [17 empty] | 2GI/FS
|  |  | 1229 | 1231 |  | 463.89 | 452.81 | [15 empty] | 60 | [56 empty] | 2 (18")
| 18+65.00 -Y2RPB- | RT | 1230 |  | 469.72 | 466.72 | [44 empty] | 1 | [11 empty] | 1 |  |  | 1 | [17 empty] | 2GI
|  |  | 1230 | 1229 |  | 466.72 | 463.89 | [23 empty] | 76
| 20+46.26 -Y2SBL- | RT | 1232 |  | 445.19 | 437.85 | [44 empty] | 1 | 2.34 | [16 empty] | 1 |  | 1 | [12 empty] | JB W/MH
|  |  | 1232 | 1255 |  | 437.85 | 437.57 | [25 empty] | 96
| 175+58.11 -NBL- | LT | 1233 |  | 473.74 | 470.99 | [44 empty] | 1 | [11 empty] | 1 |  | 1 | [18 empty] | 2GIwFG
|  |  | 1233 | 1254 |  | 470.99 | 470.35 | [22 empty] | 60
| 25+00.00 -Y2SBL- | RT | 1234 |  | 451.39 | 446.73 | [44 empty] | 1 | [11 empty] | 1 |  |  | 1 | [17 empty] | 2GI/FS
|  |  | 1234 | 1237 |  | 446.73 | 439.87 | [24 empty] | 196
| 23+00.00 -Y2SBL- | RT | 1235 |  | 444.3 | 439.26 | [44 empty] | 1 | [17 empty] | 1 |  | 1 | [12 empty] | JB w/MH
|  |  | 1235 | 1256 |  | 439.26 | 438.84 | [25 empty] | 140
| 23+00.00 -Y2SBL- | RT | 1237 |  | 443.37 | 439.36 | [44 empty] | 1 | [11 empty] | 1 |  |  | 1 | [17 empty] | 2GI
|  |  | 1237 | 1235 |  | 439.36 | 439.26 | [24 empty] | 36
| 178+61.00 -NBL- | LT | 1239 |  | 474.33 | 461.76 | [44 empty] | 1 | 5 | 2.57 | [9 empty] | 1 |  | 1 | [18 empty] | 2GIwFG
|  |  | 1239 | 1238 |  | 461.76 | 452.37 | [15 empty] | 108 | [56 empty] | 2(18")
| 178+89.37 -NBL- | RT | 1240 |  | 462.79 | 462.79 | [75 empty] | 0.4465 |  | Collar
|  |  | 1240 | 1239 |  | 462.79 | 461.76 | [23 empty] | 40
| 179+63.76 -NBL- | RT | 1241 |  | 465.4 | 465.4 | [77 empty] | Open End Pipe
|  |  | 1241 | 1240 |  | 465.4 | 462.79 | [76 empty] | Existing 18" RCP
| 13+25.00 -Y2RPB- | LT | 1242 |  | 455.37 | 452.62 | [44 empty] | 1 | [11 empty] | 1 |  | 1 | [18 empty] | 2GIwFG
|  |  | 1242 | 1226 |  | 452.62 | 451.25 | [14 empty] | 12 | [57 empty] | 2(15")
| 15+15.06 -Y2RPB- | LT | 1243 |  | 457.22 | 446.04 | [44 empty] | 1 | 5 | 1.18 | [17 empty] | 1 | 1 |  | 1 | [9 empty] | TB JB w/MH
|  |  | 1243 | 1212 |  | 446.04 | 445.76 | [22 empty] | 88
| SHEET TOTALS | [7 empty] | 0 | 0 | 0 | 0 | 0 | 0 | 0 | 0 | 0 | 0 | 0 | 0 | 0 | 12 | 168 | 0 | 0 | 0 | 0 | 0 | 0 | 328 | 116 | 232 | 236 | 120 | 0 | 0 | 0 | 0 | 0 | 0 | 0 | 0 | 0 | 0 | 0 | 0 | 0 | 0 | 0 | 0 | 16 | 21.95 | 10.38 | 0 | 0 | 0 | 0 | 0 | 0 | 0 | 0 | 0 | 11 | 0 | 3 | 9 | 0 | 0 | 3 | 0 | 7 | 2 | 0 | 3 | 2 | 0 | 0 | 0 | 1 | 2(15"), 4(18") | 0 | 0.4465 | 14
[82 empty] | PROJECT NO. |  |  | SHEET NO.
#REF!
[82 empty] | CONC. & BRICK PIPE PLUG, C.Y. STD. 840.71 | PIPE REMOVAL LIN. FT. |  | ABBREVIATIONS
[84 empty] | C.B. N.D.I. D.I. M.D.I. M.D.I.(N.S.) J.B. M.H. T.B.D.I. T.B.J.B. | CATCH BASIN NARROW DROP INLET DROP INLET MEDIAN DROP INLET MEDIAN DROP INLET (NARROW SLOT) JUNCTION BOX MANHOLE TRAFFIC BEARING DROP INLET TRAFFIC BEARING JUNCTION BOX
REMARKS
[84 empty] | #REF! | 2015-02-05 12:00
Note: Invert Elevations indicated are for Bid Purposes only and shall not be used for project construction stakeout.
See "Standard Specifications For Roads and Structures, Section 300-5".

## 48 & under Statewide (7)
|  | COMPUTED BY: |  |  |  | BMS | [10 empty] | DATE: | 2014-07-31 | [64 empty] | PROJECT NO. |  |  | SHEET NO.
|  | CHECKED BY: |  |  |  | CGM | [10 empty] | DATE: | 2014-11-06 |  |  |  |  | NORTH CAROLINA DEPARTMENT OF TRANSPORTATION | [59 empty] | I-0914BA |  |  | 3D-7
DIVISION OF HIGHWAYS
RD248621
LIST OF PIPES, ENDWALLS, ETC. (FOR PIPES 48 INCHES & UNDER)
| STATION | LOCATION (LT, RT, OR CL)' | STRUCTURE NO. |  | TOP ELEVATION | INVERT ELEVATION | INVERT ELEVATION | SLOPE CRITICAL | SIDE DRAIN PIPE (RCP, CSP, CAAP, HDPE, or PVC) | [11 empty] | C.S. PIPE | [7 empty] | R.C. PIPE CLASS III | [7 empty] | R.C. PIPE CLASS IV | [7 empty] | SLIPLINE 60" CSP | ***" RC PIPE CULVERTS, CONTRACTOR DESIGN | 15" SIDE DRAIN PIPE | 18" SIDE DRAIN PIPE | ENDWALLS |  | QUANTITIES FOR DRAINAGE STRUCTURES *TOTAL L.F. FOR PAY QUANTITY SHALL BE COL. 'A' + (1.3 X COL.'B') |  |  | C.B. STD. 840.01 OR STD. 840.02 | FRAME, GRATES, AND HOOD STANDARD 840.03 |  |  | CONCRETE TRANSITIONAL SECTION |  | D.I. STD. 840.14 OR STD. 840.15 | D.I. FRAME AND GRATE STD. 840.16 | G.D.I. TYPE "A" STD. 840.17 OR 840.26 | G.D.I. TYPE "B" STD. 840.18 OR 840.27 | G.D.I. TYPE "D" STD. 840.19 OR 840.28 | G.D.I. FRAME WITH GRATE STD. 840.20 | G.D.I. FRAME WITH TWO GRATES STD. 840.22 | G.D.I. (N.S.) FRAME WITH GRATE STD. 840.24 | G.D.I. (N.S.) FRAME WITH TWO GRATES STD. 840.24 | J.B. STD. 840.31 OR 840.32 | TRAFFIC BEARING G.D.I STD. 840.35 | MH FRAME AND COVER STD 840.54 | TRAFFIC BEARING JB STD. 840.34 | BERM DRAINAGE OUTLET STRUCTURE STD 850.10 OR 850.11 | REMOVE EXISTING DRAINAGE STRUCTURE | CONV. D.I. TO J.B. | CONV. C.B. TO J.B. | G.D.I. FRAME WITH GRATE STD. 840.22 | OPEN THROAT CATCH BASIN 840.04 | ADJUSTMENT OF DROP INLETS | CSP DRAIN PIPE ELBOWS NO. & SIZE | FLOWABLE FILL, C.Y. |  | CONC. COLLARS CL. "B" C.Y. STD. 840.72 | PIPE REMOVAL LIN. FT. | ABBREVIATIONS
[49 empty] | STD. 838.01 838.11 OR STD. 838.80 (UNLESS NOTED OTHERWISE) | [35 empty] | C.B. N.D.I. D.I. G.D.I. G.D.I.(N.S.) J.B. M.H. T.B.D.I. T.B.J.B. | CATCH BASIN NARROW DROP INLET DROP INLET GRATED DROP INLET (NARROW SLOT) JUNCTION BOX MANHOLE TRAFFIC BEARING DROP INLET TRAFFIC BEARING JUNCTION BOX
[51 empty] | PER EACH (0' THRU 5.0') | LIN. FT. | [5 empty] | DROP INLET | CATCH BASIN
[9 empty] | 12 | 15 | 18 | 24 | 30 | 36 | 42 | 48 | DO NOT USE RCP | DO NOT USE CSP | DO NOT USE CAAP | DO NOT USE HDPE | 12 | 15 | 18 | 24 | 30 | 36 | 42 | 48 | 12 | 15 | 18 | 24 | 30 | 36 | 42 | 48 | 12 | 15 | 18 | 24 | 30 | 36 | 42 | 48 |  |  |  |  | CU. YARDS
| SIZE | [50 empty] | A | B
| THICKNESS OR GAUGE |  | FROM | TO | [16 empty] | 0.064 | 0.064 | 0.064 | 0.064 | 0.079 | 0.079 | 0.109 | 0.109 | [20 empty] | R.C.P. | C.S.P. |  | 5.0' THRU 10.0' | 10.0' AND ABOVE |  | TYPE OF GRATE
[55 empty] | E | F | G | [27 empty] | REMARKS
| 15+85.00 -Y2RPB- | LT | 1244 |  | 457.19 | 446.24 | [44 empty] | 1 | 5 | 0.95 | [9 empty] | 1 |  |  | 1 | [18 empty] | 2GI
|  |  | 1244 | 1243 |  | 446.24 | 446.04 | [22 empty] | 72
| 183+69.10 -SBL- | LT | 1245 |  | 462.9 | 459.9 | [44 empty] | 1 | [11 empty] | 1 |  |  | 1 | [18 empty] | 2GI / FS
|  |  | 1245 | 1246 |  | 459.9 | 453.35 | [14 empty] | 28 | [57 empty] | 2(15")
| 183+42.60 -SBL- | LT | 1246 |  | 462.9 | 453.35 | [44 empty] | 1 | 4.55 | [16 empty] | 1 |  | 1 | [13 empty] | JB w/MH
|  |  | 1246 | 1218 |  | 453.35 | 452.81 | [77 empty] | Existing 18" RCP
| 25+00.00 -Y2SBL- | LT | 1247 |  | 452.05 | 447.7 | [44 empty] | 1 | [11 empty] | 1 |  |  | 1 | [18 empty] | 2GI
|  |  | 1247 | 1234 |  | 447.7 | 447.48 | [22 empty] | 72
| 17+64.71 -Y2SBL- | RT | 1248 |  | 442.67 | 439.92 | [44 empty] | 1 | [11 empty] | 1 |  |  | 1 | [18 empty] | 2GI
|  |  | 1248 | 1201 |  | 439.92 | 437.39 | [22 empty] | 52
| 178+70 -NBL- | LT | 1252 |  | 474.29 | 462.28 | [44 empty] | 1 | 5 | 2.01 | [9 empty] | 1 |  | 1 | [19 empty] | 2GIwFG
|  |  | 1252 | 1239 |  | 462.28 | 462.01 | [22 empty] | 12
| 21+13 -Y2SBL- | RT | 1253 |  | 444.17 | 441.42 | [44 empty] | 1 | [11 empty] | 1 |  | 1 | [19 empty] | 2GIwFG
|  |  | 1253 | 1256 |  | 441.42 | 440.09 | [22 empty] | 12
| 175+00 -NBL- | LT | 1254 |  | 473.102 | 466.02 | [44 empty] | 1 | [11 empty] | 1 |  | 1 | [19 empty] | 2GI w/FG
|  |  | 1254 | 1225 |  | 466.02 | 438.72 | [14 empty] | 44 | [57 empty] | 2(15")
| 19+46 -Y2SBL- | RT | 1255 |  | 446.65 | 437.07 | [44 empty] | 1 | 4.58 | [16 empty] | 1 |  | 1 | [13 empty] | JB w/MH
|  |  | 1255 | 1225 |  | 437.07 | 436.97 | [26 empty] | 32
| 186+49.76 -SBL- | LT | 1300 |  | 471 | 461 | [78 empty] | Existing JB
|  |  | 1300 | 1219 |  | 461 | 453.41 | [77 empty] | Existing 18" RCP
| 187+39.37 -SBL- | LT | 1301 |  | 472.58 | 468.93 | [64 empty] | 1 |  |  |  | 1 | [9 empty] | Conv DI to JB w/MH
|  |  | 1301 | 1303 |  | 468.93 | 468.1 | [77 empty] | Existing 15" RCP
| 188+20.03 -NBL- | LT | 1303 |  | 472.62 | 467.85 | [59 empty] | 1 | [12 empty] | 1 | [5 empty] | Adjust DI/FS
|  |  | 1303 | 1300 |  | 467.85 | 461 | [77 empty] | Existing 18" RCP
| 188+44.89 -NBL- | RT | 1305 |  | 473.78 | 469.35 | [64 empty] | 1 |  |  |  | 1 | [9 empty] | Conv DI to JB w/MH
|  |  | 1305 | 1303 |  | 469.35 | 468.1 | [77 empty] | Existing 15" RCP
| 15+33.00 -Y2RPA- | RT | 1306 |  | 480.57 | 478.57 | [44 empty] | 1 | [12 empty] | 1 |  | 1 | [18 empty] | 2GI-D
|  |  | 1306 | 1307 |  | 478.57 | 478.54 | [22 empty] | 8
| 15+34.42 -Y2RPA- | RT | 1307 |  | 481.01 | 478.54 | [69 empty] | 1 | [8 empty] | Conv. CB to JB w/Slab
|  |  | 1307 | 1309 |  | 478.54 | 477.76 | [77 empty] | Existing 15" RCP
| 191+34.55 -SBL- | LT | 1308 |  | 480.73 | 478.81 | [44 empty] | 1 | [12 empty] | 1 |  | 1 | [18 empty] | 2GI-D
|  |  | 1308 | 1309 |  | 478.81 | 478.24 | [22 empty] | 20
| 191+47.75 -SBL- | LT | 1309 |  | 481 | 478.24 | [69 empty] | 1 | [8 empty] | Conv CB to JB w/Slab
|  |  | 1309 | 1310 |  | 478.24 | 478.05 | [77 empty] | Existing 15" RCP
| 192+22.61 -NBL- | LT | 1310 |  | 481.97 | 477.88 | [59 empty] | 1 | [12 empty] | 1 | [5 empty] | Adjust DI/FS
|  |  | 1310 | 1312 |  | 477.88 | 477.69 | [23 empty] | 24
| 191+99.90 -NBL- | RT | 1311 |  | 478.88 | 475.88 | [44 empty] | 1 | [11 empty] | 1 |  |  | 1 | [7 empty] | 1 | [10 empty] | 2GI/Remove CB
|  |  | 1311 | 1312 |  | 475.88 | 475.23 | [23 empty] | 76
| 192+00.00 -NBL- | LT | 1312 |  | 481.44 | 475.23 | [44 empty] | 1 | 1.21 | [16 empty] | 1 |  | 1 | [13 empty] | JB w/MH
|  |  | 1312 | 1318 |  | 475.23 | 468.29 | [74 empty] | 6.4 |  |  | Existing 18" RCP
| 15+30.72 -Y2RPD- | LT | 1313 |  | 479.25 | 476.25 | [44 empty] | 1 | [11 empty] | 1 |  |  | 1 | [7 empty] | 1 |  |  | 1 | [7 empty] | 3GI/Remove DI
|  |  | 1313 | 1311 |  | 476.25 | 475.88 | [23 empty] | 84
| 187+64.09 -SBL- | LT | 1316 |  | 472.5 | 469.01 | [44 empty] | 1 | [11 empty] | 1 |  |  | 1 | [18 empty] | 2GI
|  |  | 1316 | 1301 |  | 469.01 | 468.93 | [22 empty] | 28
| 188+79.22 -NBL- | RT | 1317 |  | 473.32 | 470.57 | [44 empty] | 1 | [11 empty] | 1 |  |  | 1 | [7 empty] | 1 | [10 empty] | 2GI
|  |  | 1317 | 1305 |  | 470.57 | 469.35 | [22 empty] | 40
| 189+37.00 -NBL- | LT | 1318 |  | 470.67 | 468.29 | [67 empty] | 1 | [8 empty] | 0.4465 |  | Collar
|  |  | 1318 | 1319 |  | 468.29 | 468.15 | [23 empty] | 20 | [52 empty] | 16
| 189+19.00 -NBL- | LT | 1319 |  | 470.28 | 468.15 | [76 empty] | 0.4465 |  | Collar
|  |  | 1319 | 1303 |  | 468.15 | 467.85 | [77 empty] | Existing 18" RCP
| SHEET TOTALS | [7 empty] | 0 | 0 | 0 | 0 | 0 | 0 | 0 | 0 | 0 | 0 | 0 | 0 | 0 | 72 | 0 | 0 | 0 | 0 | 0 | 0 | 0 | 316 | 204 | 0 | 0 | 32 | 0 | 0 | 0 | 0 | 0 | 0 | 0 | 0 | 0 | 0 | 0 | 0 | 0 | 0 | 0 | 0 | 16 | 20.34 | 2.96 | 0 | 0 | 0 | 0 | 0 | 0 | 0 | 0 | 0 | 11 | 2 | 3 | 12 | 0 | 0 | 3 | 0 | 5 | 0 | 0 | 4 | 2 | 2 | 1 | 0 | 2 | 4(15") | 6.4 |  | 0.893 | 16
[83 empty] | PROJECT NO. |  |  | SHEET NO.
#REF!
[83 empty] | CONC. & BRICK PIPE PLUG, C.Y. STD. 840.71 | PIPE REMOVAL LIN. FT. |  | ABBREVIATIONS
[85 empty] | C.B. N.D.I. D.I. M.D.I. M.D.I.(N.S.) J.B. M.H. T.B.D.I. T.B.J.B. | CATCH BASIN NARROW DROP INLET DROP INLET MEDIAN DROP INLET MEDIAN DROP INLET (NARROW SLOT) JUNCTION BOX MANHOLE TRAFFIC BEARING DROP INLET TRAFFIC BEARING JUNCTION BOX
REMARKS
[85 empty] | #REF! | 2015-02-05 12:00
Note: Invert Elevations indicated are for Bid Purposes only and shall not be used for project construction stakeout.
See "Standard Specifications For Roads and Structures, Section 300-5".

## 48 & under Statewide (8)
|  | COMPUTED BY: |  |  |  | BMS | [10 empty] | DATE: | 2014-07-31 | [63 empty] | PROJECT NO. |  |  | SHEET NO.
|  | CHECKED BY: |  |  |  | CGM | [10 empty] | DATE: | 2014-11-06 |  |  |  |  | NORTH CAROLINA DEPARTMENT OF TRANSPORTATION | [58 empty] | I-0914BA |  |  | 3D-8
DIVISION OF HIGHWAYS
RD248621
LIST OF PIPES, ENDWALLS, ETC. (FOR PIPES 48 INCHES & UNDER)
| STATION | LOCATION (LT, RT, OR CL)' | STRUCTURE NO. |  | TOP ELEVATION | INVERT ELEVATION | INVERT ELEVATION | SLOPE CRITICAL | SIDE DRAIN PIPE (RCP, CSP, CAAP, HDPE, or PVC) | [11 empty] | C.S. PIPE | [7 empty] | R.C. PIPE CLASS III | [7 empty] | R.C. PIPE CLASS IV | [7 empty] | SLIPLINE 60" CSP | ***" RC PIPE CULVERTS, CONTRACTOR DESIGN | 15" SIDE DRAIN PIPE | 18" SIDE DRAIN PIPE | ENDWALLS |  | QUANTITIES FOR DRAINAGE STRUCTURES *TOTAL L.F. FOR PAY QUANTITY SHALL BE COL. 'A' + (1.3 X COL.'B') |  |  | C.B. STD. 840.01 OR STD. 840.02 | FRAME, GRATES, AND HOOD STANDARD 840.03 |  |  | CONCRETE TRANSITIONAL SECTION |  | D.I. STD. 840.14 OR STD. 840.15 | D.I. FRAME AND GRATE STD. 840.16 | G.D.I. TYPE "A" STD. 840.17 OR 840.26 | G.D.I. TYPE "B" STD. 840.18 OR 840.27 | G.D.I. TYPE "D" STD. 840.19 OR 840.28 | G.D.I. FRAME WITH GRATE STD. 840.20 | G.D.I. FRAME WITH TWO GRATES STD. 840.22 | G.D.I. (N.S.) FRAME WITH GRATE STD. 840.24 | G.D.I. (N.S.) FRAME WITH TWO GRATES STD. 840.24 | J.B. STD. 840.31 OR 840.32 | TRAFFIC BEARING G.D.I STD. 840.35 | MH FRAME AND COVER STD 840.54 | TRAFFIC BEARING JB STD. 840.34 | BERM DRAINAGE OUTLET STRUCTURE STD 850.10 OR 850.11 | REMOVE EXISTING DRAINAGE STRUCTURE | CONV. D.I. TO J.B. | CONV. C.B. TO J.B. | G.D.I. FRAME WITH GRATE STD. 840.22 | OPEN THROAT CATCH BASIN 840.04 | ADJUSTMENT OF DROP INLETS | CSP DRAIN PIPE ELBOWS NO. & SIZE | FLOWABLE FILL, C.Y. | CONC. COLLARS CL. "B" C.Y. STD. 840.72 | PIPE REMOVAL LIN. FT. | ABBREVIATIONS
[49 empty] | STD. 838.01 838.11 OR STD. 838.80 (UNLESS NOTED OTHERWISE) | [34 empty] | C.B. N.D.I. D.I. G.D.I. G.D.I.(N.S.) J.B. M.H. T.B.D.I. T.B.J.B. | CATCH BASIN NARROW DROP INLET DROP INLET GRATED DROP INLET (NARROW SLOT) JUNCTION BOX MANHOLE TRAFFIC BEARING DROP INLET TRAFFIC BEARING JUNCTION BOX
[51 empty] | PER EACH (0' THRU 5.0') | LIN. FT. | [5 empty] | DROP INLET | CATCH BASIN
[9 empty] | 12 | 15 | 18 | 24 | 30 | 36 | 42 | 48 | DO NOT USE RCP | DO NOT USE CSP | DO NOT USE CAAP | DO NOT USE HDPE | 12 | 15 | 18 | 24 | 30 | 36 | 42 | 48 | 12 | 15 | 18 | 24 | 30 | 36 | 42 | 48 | 12 | 15 | 18 | 24 | 30 | 36 | 42 | 48 |  |  |  |  | CU. YARDS
| SIZE | [50 empty] | A | B
| THICKNESS OR GAUGE |  | FROM | TO | [16 empty] | 0.064 | 0.064 | 0.064 | 0.064 | 0.079 | 0.079 | 0.109 | 0.109 | [20 empty] | R.C.P. | C.S.P. |  | 5.0' THRU 10.0' | 10.0' AND ABOVE |  | TYPE OF GRATE
[55 empty] | E | F | G | [26 empty] | REMARKS
| 200+99.60 -NBL- | LT | 1400 |  | 483.71 | 479.26 | [59 empty] | 1 | [12 empty] | 1 |  |  |  |  | Adjust DI/FS
|  |  | 1400 | 1419 |  | 479.26 | 475.28 | [76 empty] | Existing 15" RCP
| 203+98.62 -NBL- | LT | 1402 |  | 481.48 | 478.73 | [44 empty] | 1 | [11 empty] | 1 |  |  | 1 | [7 empty] | 1 | [9 empty] | 2GI
|  |  | 1402 | 1403 |  | 478.73 | 478.57 | [22 empty] | 52 | [52 empty] | 120
| 202+84.00 -SBL- | LT | 1403 |  | 483.48 | 478.32 | [44 empty] | 1 | [11 empty] | 1 |  | 1 | [18 empty] | 2GI w/FG
|  |  | 1403 | 1412 |  | 478.32 | 477.88 | [23 empty] | 152
| 207+23.99 -NBL- | LT | 1404 |  | 482.45 | 476.74 | [59 empty] | 1 | [12 empty] | 1 |  |  |  |  | Adjust DI/FS
|  |  | 1404 | 1418 |  | 476.74 | 475.94 | [76 empty] | Existing 15" RCP
| 211+99.59 -NBL- | LT | 1406 |  | 484.29 | 480.66 | [59 empty] | 1 | [12 empty] | 1 |  |  |  |  | Adjust DI/FS
|  |  | 1406 | 1407 |  | 480.66 | 478.86 | [76 empty] | Existing 15" RCP
| 212+72.73 -NBL- | RT | 1408 |  | 480.51 | 480.51 | [77 empty] | Existing Headwall
|  |  | 1408 | 1409 |  | 480.51 | 472.41 | [76 empty] | Existing 18" RCP
| 212+47.12 -SBL- | LT | 1409 |  | 477.5 | 472.45 | [77 empty] | Existing CB
|  |  | 1409 | 1410 |  | 472.45 | 469.23 | [76 empty] | Existing 18" RCP
| 202+10.00 -SBL- | LT | 1411 |  | 483.84 | 481.09 | [44 empty] | 1 | [11 empty] | 1 |  | 1 | [18 empty] | 2GIwFG
|  |  | 1411 | 1403 |  | 481.09 | 478.57 | [22 empty] | 76
| 204+31.37 -SBL- | LT | 1412 |  | 483.34 | 477.88 | [44 empty] | 1 | [11 empty] | 1 |  | 1 | [18 empty] | 2GIwFG
|  |  | 1412 | 1413 |  | 477.88 | 477.86 | [22 empty] | 8
| 204+40.00 -SBL- | LT | 1413 |  | 483.34 | 477.86 | [44 empty] | 1 | [11 empty] | 1 |  | 1 | [18 empty] | 2GIwFG
|  |  | 1413 | 1414 |  | 477.86 | 466.09 | [15 empty] | 48 | [56 empty] | 2(18")
| 203+75.00 -NBL- | RT | 1415 |  | 483.3 | 480.55 | [44 empty] | 1 | [11 empty] | 1 |  | 1 | [18 empty] | 2GIwFG
|  |  | 1415 | 1416 |  | 480.55 | 480.02 | [22 empty] | 180
| 205+51.84 -NBL- | RT | 1416 |  | 482.87 | 480.02 | [44 empty] | 1 | [11 empty] | 1 |  | 1 | [18 empty] | 2GIwFG
|  |  | 1416 | 1417 |  | 480.02 | 469.59 | [14 empty] | 48 | [57 empty] | 2(15")
| 206+00.16 -SBL- | LT | 1418 |  | 475.94 | 475.94 | [75 empty] | 0.399 |  | Collar
|  |  | 1418 | 1405 |  | 475.94 | 475.71 | [22 empty] | 16 | [52 empty] | 16
| 216+95.90 -NBL- | LT | 1500 |  | 487.69 | 485.19 | [59 empty] | 1 | [12 empty] | 1 |  |  |  |  | Adjust DI/FS
|  |  | 1500 | 1501 |  | 485.19 | 481.87 | [76 empty] | Existing 15" RCP
| 221+24.44 -NBL- | LT | 1502 |  | 484.47 | 481.72 | [59 empty] | 1 | [12 empty] | 1 |  |  |  |  | Adjust DI/FS
|  |  | 1502 | 1506 |  | 481.72 | 480.8 | [22 empty] | 272
| 220+75.84 -SBL- | LT | 1503 |  | 486.5 | 483.75 | [64 empty] | 1 |  |  |  | 1 | [8 empty] | Conv DI to JB w/MH
|  |  | 1503 | 1505 |  | 483.75 | 479.56 | [22 empty] | 232 | [52 empty] | 228
| 223+05.52 -SBL- | LT | 1504 |  | 482.37 | 479.62 | [44 empty] | 1 | [11 empty] | 1 |  |  | 1 | [17 empty] | 2GI/FS
|  |  | 1504 | 1505 |  | 479.62 | 479.56 | [22 empty] | 20
| 223+05.94 -SBL- | LT | 1505 |  | 484.01 | 479.31 | [64 empty] | 1 |  |  |  | 1 | [8 empty] | Conv DI to JB w/MH
|  |  | 1505 | 1601 |  | 479.31 | 473.09 | [76 empty] | Existing 18" RCP
| 223+94.14 -NBL- | LT | 1506 |  | 483.52 | 480.55 | [44 empty] | 1 | [12 empty] | 1 |  | 1 | [7 empty] | 1 | [9 empty] | 2GI-D
|  |  | 1506 | 1505 |  | 480.55 | 479.31 | [76 empty] | Existing 18" RCP
| 223+75.00 -NBL- | RT | 1507 |  | 483.3 | 481.55 | [44 empty] | 1 | [12 empty] | 1 |  | 1 | [17 empty] | 2GI-D/FS
|  |  | 1507 | 1508 |  | 481.55 | 481.51 | [22 empty] | 16
| 223+77.19 -NBL- | RT | 1508 |  | 483.99 | 481.51 | [68 empty] | 1 | [8 empty] | Conv DI to JB w/Slab Lib
|  |  | 1508 | 1506 |  | 481.51 | 480.78 | [76 empty] | Existing 18" RCP
| 215+00.57 -NBL- | RT | 1516 |  | 487.39 | 483.14 | [44 empty] | 1 | [11 empty] | 1 |  | 1 | [18 empty] | 2GIwFG
|  |  | 1516 | 1517 |  | 483.14 | 475.57 | [14 empty] | 40 | [57 empty] | 2(15")
| 228+98.79 -NBL- | LT | 1600 |  | 479.42 | 474.65 | [59 empty] | 1 | [12 empty] | 1 |  |  |  |  | Adjust DI/FS
|  |  | 1600 | 1625 |  | 474.65 | 473.09 | [76 empty] | Existing 18" RCP
| 228+09.41 -SBL- | LT | 1601 |  | 476.99 | 473.09 | [44 empty] | 1 | [17 empty] | 1 |  | 1 |  |  | 1 | [9 empty] | JB w/MH
|  |  | 1601 | 1602 |  | 473.09 | 469.9 | [15 empty] | 20 | [56 empty] | 2(18") |  |  | 20
| 232+75.52 -SBL- | LT | 1603 |  | 468.35 | 465.81 | [44 empty] | 1 | [12 empty] | 1 |  | 1 | [17 empty] | 2GI-D/FS
|  |  | 1603 | 1604 |  | 465.81 | 465.69 | [22 empty] | 12
| SHEET TOTALS | [7 empty] | 0 | 0 | 0 | 0 | 0 | 0 | 0 | 0 | 0 | 0 | 0 | 0 | 0 | 88 | 68 | 0 | 0 | 0 | 0 | 0 | 0 | 884 | 152 | 0 | 0 | 0 | 0 | 0 | 0 | 0 | 0 | 0 | 0 | 0 | 0 | 0 | 0 | 0 | 0 | 0 | 0 | 0 | 13 | 0 | 0 | 0 | 0 | 0 | 0 | 0 | 0 | 0 | 0 | 0 | 9 | 3 | 7 | 11 | 0 | 0 | 1 | 0 | 3 | 0 | 0 | 3 | 3 | 0 | 0 | 0 | 6 | 4(15") 4(18") | 0 | 0.399 | 384
[82 empty] | PROJECT NO. |  |  | SHEET NO.
#REF!
[82 empty] | CONC. & BRICK PIPE PLUG, C.Y. STD. 840.71 | PIPE REMOVAL LIN. FT. |  | ABBREVIATIONS
[84 empty] | C.B. N.D.I. D.I. M.D.I. M.D.I.(N.S.) J.B. M.H. T.B.D.I. T.B.J.B. | CATCH BASIN NARROW DROP INLET DROP INLET MEDIAN DROP INLET MEDIAN DROP INLET (NARROW SLOT) JUNCTION BOX MANHOLE TRAFFIC BEARING DROP INLET TRAFFIC BEARING JUNCTION BOX
REMARKS
[84 empty] | #REF! | 2015-02-05 12:00
Note: Invert Elevations indicated are for Bid Purposes only and shall not be used for project construction stakeout.
See "Standard Specifications For Roads and Structures, Section 300-5".

## 48 & under Statewide (9)
|  | COMPUTED BY: |  |  |  | BMS | [10 empty] | DATE: | 2014-07-31 | [63 empty] | PROJECT NO. |  |  | SHEET NO.
|  | CHECKED BY: |  |  |  | CGM | [10 empty] | DATE: | 2014-11-06 |  |  |  |  | NORTH CAROLINA DEPARTMENT OF TRANSPORTATION | [58 empty] | I-0914BA |  |  | 3D-9
DIVISION OF HIGHWAYS
RD248621
LIST OF PIPES, ENDWALLS, ETC. (FOR PIPES 48 INCHES & UNDER)
| STATION | LOCATION (LT, RT, OR CL)' | STRUCTURE NO. |  | TOP ELEVATION | INVERT ELEVATION | INVERT ELEVATION | SLOPE CRITICAL | SIDE DRAIN PIPE (RCP, CSP, CAAP, HDPE, or PVC) | [11 empty] | C.S. PIPE | [7 empty] | R.C. PIPE CLASS III | [7 empty] | R.C. PIPE CLASS IV | [7 empty] | SLIPLINE 60" CSP | ***" RC PIPE CULVERTS, CONTRACTOR DESIGN | 15" SIDE DRAIN PIPE | 18" SIDE DRAIN PIPE | ENDWALLS |  | QUANTITIES FOR DRAINAGE STRUCTURES *TOTAL L.F. FOR PAY QUANTITY SHALL BE COL. 'A' + (1.3 X COL.'B') |  |  | C.B. STD. 840.01 OR STD. 840.02 | FRAME, GRATES, AND HOOD STANDARD 840.03 |  |  | CONCRETE TRANSITIONAL SECTION |  | D.I. STD. 840.14 OR STD. 840.15 | D.I. FRAME AND GRATE STD. 840.16 | G.D.I. TYPE "A" STD. 840.17 OR 840.26 | G.D.I. TYPE "B" STD. 840.18 OR 840.27 | G.D.I. TYPE "D" STD. 840.19 OR 840.28 | G.D.I. FRAME WITH GRATE STD. 840.20 | G.D.I. FRAME WITH TWO GRATES STD. 840.22 | G.D.I. (N.S.) FRAME WITH GRATE STD. 840.24 | G.D.I. (N.S.) FRAME WITH TWO GRATES STD. 840.24 | J.B. STD. 840.31 OR 840.32 | TRAFFIC BEARING G.D.I STD. 840.35 | MH FRAME AND COVER STD 840.54 | TRAFFIC BEARING JB STD. 840.34 | BERM DRAINAGE OUTLET STRUCTURE STD 850.10 OR 850.11 | REMOVE EXISTING DRAINAGE STRUCTURE | CONV. D.I. TO J.B. | CONV. C.B. TO J.B. | G.D.I. FRAME WITH GRATE STD. 840.22 | OPEN THROAT CATCH BASIN 840.04 | ADJUSTMENT OF DROP INLETS | CSP DRAIN PIPE ELBOWS NO. & SIZE | FLOWABLE FILL, C.Y. | CONC. COLLARS CL. "B" C.Y. STD. 840.72 | PIPE REMOVAL LIN. FT. | ABBREVIATIONS
[49 empty] | STD. 838.01 838.11 OR STD. 838.80 (UNLESS NOTED OTHERWISE) | [34 empty] | C.B. N.D.I. D.I. G.D.I. G.D.I.(N.S.) J.B. M.H. T.B.D.I. T.B.J.B. | CATCH BASIN NARROW DROP INLET DROP INLET GRATED DROP INLET (NARROW SLOT) JUNCTION BOX MANHOLE TRAFFIC BEARING DROP INLET TRAFFIC BEARING JUNCTION BOX
[51 empty] | PER EACH (0' THRU 5.0') | LIN. FT. | [5 empty] | DROP INLET | CATCH BASIN
[9 empty] | 12 | 15 | 18 | 24 | 30 | 36 | 42 | 48 | DO NOT USE RCP | DO NOT USE CSP | DO NOT USE CAAP | DO NOT USE HDPE | 12 | 15 | 18 | 24 | 30 | 36 | 42 | 48 | 12 | 15 | 18 | 24 | 30 | 36 | 42 | 48 | 12 | 15 | 18 | 24 | 30 | 36 | 42 | 48 |  |  |  |  | CU. YARDS
| SIZE | [50 empty] | A | B
| THICKNESS OR GAUGE |  | FROM | TO | [16 empty] | 0.064 | 0.064 | 0.064 | 0.064 | 0.079 | 0.079 | 0.109 | 0.109 | [20 empty] | R.C.P. | C.S.P. |  | 5.0' THRU 10.0' | 10.0' AND ABOVE |  | TYPE OF GRATE
[55 empty] | E | F | G | [26 empty] | REMARKS
| 232+77.63 -SBL- | LT | 1604 |  | 465.69 | 465.69 | [67 empty] | 1 | [7 empty] | 0.399 |  | Collar
|  |  | 1604 | 1605 |  | 465.69 | 465.07 | [76 empty] | Existing 15" RCP
| 233+97.50 -NBL- | LT | 1605 |  | 469.48 | 465.03 | [59 empty] | 1 | [12 empty] | 1 |  |  |  |  | Adjust DI/FS
|  |  | 1605 | 1608 |  | 465.03 | 458.17 | [76 empty] | Existing 18" RCP
| 233+80.93 -NBL- | RT | 1606 |  | 465.65 | 465.65 | [75 empty] | 0.399 |  | Collar
|  |  | 1606 | 1605 |  | 465.65 | 465.07 | [76 empty] | Existing 15" RCP
| 233+77.00 -NBL- | RT | 1607 |  | 470.1 | 465.82 | [44 empty] | 1 | [11 empty] | 1 |  |  | 1 | [7 empty] | 1 | [9 empty] | 2GI/FS
|  |  | 1607 | 1606 |  | 465.82 | 465.65 | [22 empty] | 16
| 237+48.38 -NBL- | LT | 1608 |  | 463.14 | 457.81 | [59 empty] | 1 | [12 empty] | 1 |  |  |  |  | Adjust DI/FS
|  |  | 1608 | 1609 |  | 457.81 | 456.05 | [76 empty] | Existing 18" RCP
| 241+47.02 -NBL- | LT | 1611 |  | 458.06 | 452.93 | [59 empty] | 1 | [12 empty] | 1 |  |  |  |  | Adjust DI
|  |  | 1611 | 1618 |  | 452.93 | 452 | [22 empty] | 52 | [52 empty] | 52
| 230+00.00 -NBL- | RT | 1613 |  | 478.62 | 475.87 | [44 empty] | 1 | [11 empty] | 1 |  | 1 | [18 empty] | 2GIwFG
|  |  | 1613 | 1614 |  | 475.87 | 475.78 | [14 empty] | 36 | [57 empty] | 2 (15")
| 229+50.00 -SBL- | LT | 1615 |  | 477.64 | 474.89 | [44 empty] | 1 | [11 empty] | 1 |  | 1 | [18 empty] | 2GIwFG
|  |  | 1615 | 1616 |  | 474.89 | 469.07 | [14 empty] | 28 | [57 empty] | 2 (15")
| 238+85.00 -SBL- | LT | 1617 |  | 460.99 | 456 | [44 empty] | 1 | [11 empty] | 1 |  | 1 | [18 empty] | 2GIwFG
|  |  | 1617 | 1618 |  | 456 | 454 | [22 empty] | 160
| 240+42.40 -SBL- | LT | 1618 |  | 459.94 | 452 | [44 empty] | 1 | 2.94 | [10 empty] | 1 |  | 1 | [18 empty] | 2GIwFG
|  |  | 1618 | 1612 |  | 452 | 430.35 | [14 empty] | 76 | [57 empty] | 2 (15") |  |  | 62
| 240+70.50 -SBL- | LT | 1619 |  | 459.92 | 454 | [44 empty] | 1 | 0.92 | [10 empty] | 1 |  | 1 | [18 empty] | 2GIwFG
|  |  | 1619 | 1618 |  | 454 | 453 | [22 empty] | 32
| 240+25.00 -NBL- | RT | 1622 |  | 460.84 | 455.45 | [44 empty] | 1 | [11 empty] | 1 |  | 1 | [18 empty] | 2GIwFG
|  |  | 1622 | 1624 |  | 455.45 | 438.96 | [14 empty] | 56 | [57 empty] | 2 (15")
| 241+76.51 -NBL- | RT | 1623 |  | 460.15 | 455.9 | [44 empty] | 1 | [11 empty] | 1 |  | 1 | [18 empty] | 2GIwFG
|  |  | 1623 | 1622 |  | 455.9 | 455.45 | [22 empty] | 152
| 228+05.00 -SBL- | LT | 1625 |  |  | 473.58 | 473.19 | [74 empty] | 0.4465 |  | Collar
|  |  | 1625 | 1601 | 473.58 | 473.58 | [24 empty] | 24
| 229+83.00 -NBL- | RT | 1626 |  | 465.61 | 465.61 | [75 empty] | 1.0126 | 8 | Collar
| 229+83.00 -NBL- | RT | 1627 |  | 465.76 | 465.76 | [77 empty] | Headwall
|  |  | 1627 | 1626 |  | 465.76 | 465.61 | [28 empty] | 8
| 246+25.51 -NBL- | LT | 1700 |  | 463.62 | 458.38 | [59 empty] | 1 | [12 empty] | 1 |  |  |  |  | Adjust DI/FS
|  |  | 1700 | 1701 |  | 458.38 | 452.86 | [76 empty] | Existing 15" RCP
| 248+39.24 -SBL- | LT | 1702 |  | 470.7 | 460.94 | [44 empty] | 1 | 4.76 | [16 empty] | 1 |  | 1 | [12 empty] | JB w/MH
|  |  | 1702 | 1709 |  | 460.94 | 460.71 | [24 empty] | 20 | [50 empty] | 16
| 249+56.65 -NBL- | LT | 1703 |  | 470.72 | 464.6 | [59 empty] | 1 | [12 empty] | 1 |  |  |  |  | Adjust DI/FS
|  |  | 1703 | 1702 |  | 464.6 | 460.94 | [76 empty] | Existing 24" RCP
| 252+89.54 -SBL- | LT | 1704 |  | 478.03 | 475.52 | [44 empty] | 1 | [11 empty] | 1 |  |  | 1 | [10 empty] | 1 | [6 empty] | 3GI / FS
|  |  | 1704 | 1705 |  | 475.52 | 475.48 | [22 empty] | 20
| 252+86.73 -SBL- | LT | 1705 |  | 478.84 | 475.48 | [64 empty] | 1 |  |  |  | 1 | [8 empty] | Conv DI to JB w/MH
|  |  | 1705 | 1706 |  | 475.48 | 473.49 | [76 empty] | Existing 15" RCP
| 253+80.42 -NBL- | LT | 1706 |  | 479.5 | 472.99 | [59 empty] | 1 | [12 empty] | 1 |  |  |  |  | Adjust DI/FS
|  |  | 1706 | 1703 |  | 472.99 | 465.1 | [76 empty] | Existing 18" RCP
| 12+20.47 -Y4RPC- | RT | 1707 |  | 477.62 | 473.78 | [44 empty] | 1 | [11 empty] | 1 |  |  | 1 | [17 empty] | 2GI/FS
|  |  | 1707 | 1708 |  | 473.78 | 473.74 | [22 empty] | 16
| 12+14.60 -Y4RPC- | RT | 1708 |  | 473.74 | 473.74 | [67 empty] | 1 | [7 empty] | 0.399 |  | Collar
|  |  | 1708 | 1706 |  | 473.74 | 473.49 | [76 empty] | Existing 15" RCP
| 247+50.00 -SBL- | LT | 1710 |  | 470.42 | 466.17 | [44 empty] | 1 | [11 empty] | 1 |  | 1 | [18 empty] | 2GIwFG
|  |  | 1710 | 1711 |  | 466.17 | 456.81 | [14 empty] | 52 | [57 empty] | 2 (15")
| SHEET TOTALS | [7 empty] | 0 | 0 | 0 | 0 | 0 | 0 | 0 | 0 | 0 | 0 | 0 | 0 | 0 | 248 | 0 | 0 | 0 | 0 | 0 | 0 | 0 | 448 | 24 | 20 | 0 | 0 | 0 | 8 | 0 | 0 | 0 | 0 | 0 | 0 | 0 | 0 | 0 | 0 | 0 | 0 | 0 | 0 | 12 | 8.62 | 0 | 0 | 0 | 0 | 0 | 0 | 0 | 0 | 0 | 0 | 11 | 0 | 8 | 9 | 0 | 0 | 1 | 0 | 2 | 0 | 0 | 3 | 1 | 0 | 1 | 0 | 6 | 10(15") | 0 | 2.6561 | 138
[82 empty] | PROJECT NO. |  |  | SHEET NO.
#REF!
[82 empty] | CONC. & BRICK PIPE PLUG, C.Y. STD. 840.71 | PIPE REMOVAL LIN. FT. |  | ABBREVIATIONS
[84 empty] | C.B. N.D.I. D.I. M.D.I. M.D.I.(N.S.) J.B. M.H. T.B.D.I. T.B.J.B. | CATCH BASIN NARROW DROP INLET DROP INLET MEDIAN DROP INLET MEDIAN DROP INLET (NARROW SLOT) JUNCTION BOX MANHOLE TRAFFIC BEARING DROP INLET TRAFFIC BEARING JUNCTION BOX
REMARKS
[84 empty] | #REF! | 2015-02-05 12:00
Note: Invert Elevations indicated are for Bid Purposes only and shall not be used for project construction stakeout.
See "Standard Specifications For Roads and Structures, Section 300-5".

## 48 & under Statewide (10)
|  | COMPUTED BY: |  |  |  | BMS | [10 empty] | DATE: | 2014-07-31 | [64 empty] | PROJECT NO. |  |  | SHEET NO.
|  | CHECKED BY: |  |  |  | CGM | [10 empty] | DATE: | 2014-11-06 |  |  |  |  | NORTH CAROLINA DEPARTMENT OF TRANSPORTATION | [59 empty] | I-0914BA |  |  | 3D-10
DIVISION OF HIGHWAYS
RD248621
LIST OF PIPES, ENDWALLS, ETC. (FOR PIPES 48 INCHES & UNDER)
| STATION | LOCATION (LT, RT, OR CL)' | STRUCTURE NO. |  | TOP ELEVATION | INVERT ELEVATION | INVERT ELEVATION | SLOPE CRITICAL | SIDE DRAIN PIPE (RCP, CSP, CAAP, HDPE, or PVC) | [11 empty] | C.S. PIPE | [7 empty] | R.C. PIPE CLASS III | [7 empty] | R.C. PIPE CLASS IV | [7 empty] | SLIPLINE 60" CSP | ***" RC PIPE CULVERTS, CONTRACTOR DESIGN | 15" SIDE DRAIN PIPE | 18" SIDE DRAIN PIPE | ENDWALLS |  | QUANTITIES FOR DRAINAGE STRUCTURES *TOTAL L.F. FOR PAY QUANTITY SHALL BE COL. 'A' + (1.3 X COL.'B') |  |  | C.B. STD. 840.01 OR STD. 840.02 | FRAME, GRATES, AND HOOD STANDARD 840.03 |  |  | CONCRETE TRANSITIONAL SECTION |  | D.I. STD. 840.14 OR STD. 840.15 | D.I. FRAME AND GRATE STD. 840.16 | G.D.I. TYPE "A" STD. 840.17 OR 840.26 | G.D.I. TYPE "B" STD. 840.18 OR 840.27 | G.D.I. TYPE "D" STD. 840.19 OR 840.28 | G.D.I. FRAME WITH GRATE STD. 840.20 | G.D.I. FRAME WITH TWO GRATES STD. 840.22 | G.D.I. (N.S.) FRAME WITH GRATE STD. 840.24 | G.D.I. (N.S.) FRAME WITH TWO GRATES STD. 840.24 | J.B. STD. 840.31 OR 840.32 | TRAFFIC BEARING G.D.I STD. 840.35 | MH FRAME AND COVER STD 840.54 | TRAFFIC BEARING JB STD. 840.34 | BERM DRAINAGE OUTLET STRUCTURE STD 850.10 OR 850.11 | REMOVE EXISTING DRAINAGE STRUCTURE | CONV. D.I. TO J.B. | CONV. C.B. TO J.B. | G.D.I. FRAME WITH GRATE STD. 840.22 | OPEN THROAT CATCH BASIN 840.04 | ADJUSTMENT OF DROP INLETS | CSP DRAIN PIPE ELBOWS NO. & SIZE | FLOWABLE FILL, C.Y. |  | CONC. COLLARS CL. "B" C.Y. STD. 840.72 | PIPE REMOVAL LIN. FT. | ABBREVIATIONS
[49 empty] | STD. 838.01 838.11 OR STD. 838.80 (UNLESS NOTED OTHERWISE) | [35 empty] | C.B. N.D.I. D.I. G.D.I. G.D.I.(N.S.) J.B. M.H. T.B.D.I. T.B.J.B. | CATCH BASIN NARROW DROP INLET DROP INLET GRATED DROP INLET (NARROW SLOT) JUNCTION BOX MANHOLE TRAFFIC BEARING DROP INLET TRAFFIC BEARING JUNCTION BOX
[51 empty] | PER EACH (0' THRU 5.0') | LIN. FT. | [5 empty] | DROP INLET | CATCH BASIN
[9 empty] | 12 | 15 | 18 | 24 | 30 | 36 | 42 | 48 | DO NOT USE RCP | DO NOT USE CSP | DO NOT USE CAAP | DO NOT USE HDPE | 12 | 15 | 18 | 24 | 30 | 36 | 42 | 48 | 12 | 15 | 18 | 24 | 30 | 36 | 42 | 48 | 12 | 15 | 18 | 24 | 30 | 36 | 42 | 48 |  |  |  |  | CU. YARDS
| SIZE | [50 empty] | A | B
| THICKNESS OR GAUGE |  | FROM | TO | [16 empty] | 0.064 | 0.064 | 0.064 | 0.064 | 0.079 | 0.079 | 0.109 | 0.109 | [20 empty] | R.C.P. | C.S.P. |  | 5.0' THRU 10.0' | 10.0' AND ABOVE |  | TYPE OF GRATE
[55 empty] | E | F | G | [27 empty] | REMARKS
| 243+10.00 -SBL- | LT | 1712 |  | 461.71 | 456 | [44 empty] | 1 | 0.71 | [10 empty] | 1 |  | 1 | [19 empty] | 2GIwFG
|  |  | 1712 | 1619 |  | 456 | 455 | [22 empty] | 236
| 256+77.25 -NBL- | LT | 1800 |  | 482.3 | 476.06 | [59 empty] | 1 | [12 empty] | 1 | [5 empty] | Adjust DI/FS
|  |  | 1800 | 1706 |  | 476.06 | 473.34 | [77 empty] | Existing 18" RCP
| 15+22.42 -Y4RPC- | RT | 1801 |  | 479.36 | 477.19 | [44 empty] | 1 | [12 empty] | 1 |  | 1 | [18 empty] | 2GI-D/FS
|  |  | 1801 | 1802 |  | 477.19 | 477.07 | [23 empty] | 12
| 15+17.64 -Y4RPC- | RT | 1802 |  | 477.07 | 477.07 | [67 empty] | 1 | [8 empty] | 0.4465 |  | Collar
|  |  | 1802 | 1803 |  | 477.07 | 476.57 | [77 empty] | Existing 18" RCP
| 14+96.35 -Y4RPC- | LT | 1803 |  | 482.08 | 476.56 | [59 empty] | 1 | [12 empty] | 1 | [5 empty] | Adjust DI
|  |  | 1803 | 1800 |  | 476.56 | 476.36 | [77 empty] | Existing 18" RCP
| 258+16.53 -NBL- | LT | 1804 |  | 481.99 | 477.44 | [59 empty] | 1 | [12 empty] | 1 | [5 empty] | Adjust DI/FS
|  |  | 1804 | 1800 |  | 477.44 | 476.61 | [77 empty] | Existing 18" RCP
| 257+40.00 -SBL- | LT | 1805 |  | 482.94 | 478.91 | [59 empty] | 1 | [12 empty] | 1 | [5 empty] | Adjust CB
|  |  | 1805 | 1804 |  | 478.91 | 477.82 | [74 empty] | 4.3 |  |  | Existing 18" RCP
| 262+57.17 -SBL- | LT | 1812 |  | 474.47 | 471.72 | [44 empty] | 1 | [11 empty] | 1 |  |  | 1 | [18 empty] | 2GI
|  |  | 1812 | 1829 |  | 471.72 | 471.6 | [22 empty] | 32
| 263+78.46 -NBL- | LT | 1814 |  | 476.34 | 472.98 | [59 empty] | 1 | [12 empty] | 1 | [5 empty] | Adjust DI
|  |  | 1814 | 1832 |  | 472.98 | 472.84 | [74 empty] | 3.9 |  |  | Existing 18" RCP
| 264+24.00 -NBL- | RT | 1816 |  | 473.7 | 470.7 | [44 empty] | 1 | [11 empty] | 1 |  |  | 1 | [18 empty] | 2GI / FS
|  |  | 1816 | 1820 |  | 470.7 | 463.77 | [77 empty] | Existing 18" RCP
| 264+66.01 -SBL- | LT | 1817 |  | 475.15 | 469.09 | [44 empty] | 1 | 1.06 | [18 empty] | 1 | 1 |  | 1 | [10 empty] | TB JB w/MH
|  |  | 1817 | 1819 |  | 469.09 | 468.72 | [77 empty] | Existing 24" RCP
| 265+69.93 -NBL- | LT | 1819 |  | 473.69 | 468.65 | [59 empty] | 1 | [12 empty] | 1 | [5 empty] | Adjust DI
|  |  | 1819 | 1820 |  | 468.65 | 463.86 | [77 empty] | Existing 24" RCP
| 265+70.53 -NBL- | RT | 1820 |  | 467 | 463.09 | [44 empty] | 1 | [11 empty] | 1 |  |  | 1 | [7 empty] | 1 | [10 empty] | 2GI
|  |  | 1820 | 1821 |  | 463.09 | 459.56 | [77 empty] | Existing 24" RCP
| 269+19.10 -NBL- | RT | 1822 |  | 470.63 | 466.12 | [64 empty] | 1 |  |  |  |  | 1 | [8 empty] | Conv CB to JB w/MH
|  |  | 1822 | 1823 |  | 466.12 | 465.11 | [77 empty] | Existing 15" RCP
| 13+79.95 -Y4RPD- | LT | 1823 |  | 465.11 | 465.11 | [76 empty] | 0.399 |  | Collar
|  |  | 1823 | 1824 |  | 465.11 | 464.86 | [22 empty] | 12
| 16+46.60 -Y4RPC- | LT | 1825 |  | 483.11 | 480.36 | [44 empty] | 1 | [11 empty] | 1 |  |  | 1 | [18 empty] | 2GI/FS
|  |  | 1825 | 1803 |  | 480.36 | 476.81 | [22 empty] | 152
| 15+06.37 -Y4RPD- | RT | 1826 |  | 470.31 | 467.31 | [44 empty] | 1 | [11 empty] | 1 |  |  | 1 | [18 empty] | 2GI
|  |  | 1826 | 1822 |  | 467.31 | 466.12 | [22 empty] | 72
| 16+35.28 -Y4RPB- | RT | 1827 |  | 484.41 | 481.66 | [44 empty] | 1 | [11 empty] | 1 |  |  | 1 | [18 empty] | 2GI/FS
|  |  | 1827 | 1805 |  | 481.66 | 479.16 | [22 empty] | 204
| 262+75.00 -SBL- | LT | 1829 |  | 477.07 | 471.6 | [44 empty] | 1 | 0.47 | [18 empty] | 1 | 1 | [12 empty] | TB JB w/MH
|  |  | 1829 | 1817 |  | 471.6 | 469.84 | [22 empty] | 196
| 262+00.00 -NBL- | RT | 1830 |  | 478.5 | 475.75 | [44 empty] | 1 | [11 empty] | 1 |  |  | 1 | [10 empty] | 1 | [7 empty] | 3GI
|  |  | 1830 | 1831 |  | 475.75 | 475.58 | [22 empty] | 28
| 262+00.00 -NBL- | RT | 1831 |  | 479.33 | 475.58 | [44 empty] | 1 | [19 empty] | 1 | 1 | [12 empty] | TB JB w/MH
|  |  | 1831 | 1832 |  | 475.58 | 473.09 | [22 empty] | 196 | [51 empty] | 8
| 263+91.00 -NBL- | RT | 1832 |  | 476.98 | 472.84 | [44 empty] | 1 | [19 empty] | 1 | 1 | [12 empty] | TB JB w/MH
|  |  | 1832 | 1816 |  | 472.84 | 470.7 | [23 empty] | 40 | [52 empty] | 42
| 264+95.05 -SBL- | LT | 1833 |  | 472.13 | 469.95 | [44 empty] | 1 | [11 empty] | 1 |  |  | 1 | [18 empty] | 2GI
|  |  | 1833 | 1817 |  | 469.95 | 469.84 | [22 empty] | 40
| 271+15.00 -SBL- | LT | 1900 |  | 465.1 | 462.1 | [44 empty] | 1 | [11 empty] | 1 |  |  | 1 | [7 empty] | 1 | [10 empty] | 2GI
|  |  | 1900 | 1901 |  | 462.1 | 459.64 | [77 empty] | Existing 15" RCP
| 15+89.31 -Y4RPA- | RT | 1901 |  | 459.64 | 459.64 | [76 empty] | 0.399 |  | Collar
|  |  | 1901 | 1902 |  | 459.64 | 459.32 | [22 empty] | 12
| SHEET TOTALS | [7 empty] | 0 | 0 | 0 | 0 | 0 | 0 | 0 | 0 | 0 | 0 | 0 | 0 | 0 | 0 | 0 | 0 | 0 | 0 | 0 | 0 | 0 | 1180 | 52 | 0 | 0 | 0 | 0 | 0 | 0 | 0 | 0 | 0 | 0 | 0 | 0 | 0 | 0 | 0 | 0 | 0 | 0 | 0 | 15 | 2.24 | 0 | 0 | 0 | 0 | 0 | 0 | 0 | 0 | 0 | 0 | 10 | 1 | 1 | 16 | 0 | 0 | 0 | 0 | 5 | 4 | 0 | 4 | 0 | 1 | 1 | 0 | 6 |  | 16.2 |  | 1.2445 | 42
[83 empty] | PROJECT NO. |  |  | SHEET NO.
#REF!
[83 empty] | CONC. & BRICK PIPE PLUG, C.Y. STD. 840.71 | PIPE REMOVAL LIN. FT. |  | ABBREVIATIONS
[85 empty] | C.B. N.D.I. D.I. M.D.I. M.D.I.(N.S.) J.B. M.H. T.B.D.I. T.B.J.B. | CATCH BASIN NARROW DROP INLET DROP INLET MEDIAN DROP INLET MEDIAN DROP INLET (NARROW SLOT) JUNCTION BOX MANHOLE TRAFFIC BEARING DROP INLET TRAFFIC BEARING JUNCTION BOX
REMARKS
[85 empty] | #REF! | 2015-02-05 12:00
Note: Invert Elevations indicated are for Bid Purposes only and shall not be used for project construction stakeout.
See "Standard Specifications For Roads and Structures, Section 300-5".

## 48 & under Statewide (11)
|  | COMPUTED BY: |  |  |  | BMS | [10 empty] | DATE: | 2014-07-31 | [63 empty] | PROJECT NO. |  |  | SHEET NO.
|  | CHECKED BY: |  |  |  | CGM | [10 empty] | DATE: | 2014-11-06 |  |  |  |  | NORTH CAROLINA DEPARTMENT OF TRANSPORTATION | [58 empty] | I-0914BA |  |  | 3D-11
DIVISION OF HIGHWAYS
RD248621
LIST OF PIPES, ENDWALLS, ETC. (FOR PIPES 48 INCHES & UNDER)
| STATION | LOCATION (LT, RT, OR CL)' | STRUCTURE NO. |  | TOP ELEVATION | INVERT ELEVATION | INVERT ELEVATION | SLOPE CRITICAL | SIDE DRAIN PIPE (RCP, CSP, CAAP, HDPE, or PVC) | [11 empty] | C.S. PIPE | [7 empty] | R.C. PIPE CLASS III | [7 empty] | R.C. PIPE CLASS IV | [7 empty] | SLIPLINE 60" CSP | ***" RC PIPE CULVERTS, CONTRACTOR DESIGN | 15" SIDE DRAIN PIPE | 18" SIDE DRAIN PIPE | ENDWALLS |  | QUANTITIES FOR DRAINAGE STRUCTURES *TOTAL L.F. FOR PAY QUANTITY SHALL BE COL. 'A' + (1.3 X COL.'B') |  |  | C.B. STD. 840.01 OR STD. 840.02 | FRAME, GRATES, AND HOOD STANDARD 840.03 |  |  | CONCRETE TRANSITIONAL SECTION |  | D.I. STD. 840.14 OR STD. 840.15 | D.I. FRAME AND GRATE STD. 840.16 | G.D.I. TYPE "A" STD. 840.17 OR 840.26 | G.D.I. TYPE "B" STD. 840.18 OR 840.27 | G.D.I. TYPE "D" STD. 840.19 OR 840.28 | G.D.I. FRAME WITH GRATE STD. 840.20 | G.D.I. FRAME WITH TWO GRATES STD. 840.22 | G.D.I. (N.S.) FRAME WITH GRATE STD. 840.24 | G.D.I. (N.S.) FRAME WITH TWO GRATES STD. 840.24 | J.B. STD. 840.31 OR 840.32 | TRAFFIC BEARING G.D.I STD. 840.35 | MH FRAME AND COVER STD 840.54 | TRAFFIC BEARING JB STD. 840.34 | BERM DRAINAGE OUTLET STRUCTURE STD 850.10 OR 850.11 | REMOVE EXISTING DRAINAGE STRUCTURE | CONV. D.I. TO J.B. | CONV. C.B. TO J.B. | G.D.I. FRAME WITH GRATE STD. 840.22 | OPEN THROAT CATCH BASIN 840.04 | ADJUSTMENT OF DROP INLETS | CSP DRAIN PIPE ELBOWS NO. & SIZE | FLOWABLE FILL, C.Y. | CONC. COLLARS CL. "B" C.Y. STD. 840.72 | PIPE REMOVAL LIN. FT. | ABBREVIATIONS
[49 empty] | STD. 838.01 838.11 OR STD. 838.80 (UNLESS NOTED OTHERWISE) | [34 empty] | C.B. N.D.I. D.I. G.D.I. G.D.I.(N.S.) J.B. M.H. T.B.D.I. T.B.J.B. | CATCH BASIN NARROW DROP INLET DROP INLET GRATED DROP INLET (NARROW SLOT) JUNCTION BOX MANHOLE TRAFFIC BEARING DROP INLET TRAFFIC BEARING JUNCTION BOX
[51 empty] | PER EACH (0' THRU 5.0') | LIN. FT. | [5 empty] | DROP INLET | CATCH BASIN
[9 empty] | 12 | 15 | 18 | 24 | 30 | 36 | 42 | 48 | DO NOT USE RCP | DO NOT USE CSP | DO NOT USE CAAP | DO NOT USE HDPE | 12 | 15 | 18 | 24 | 30 | 36 | 42 | 48 | 12 | 15 | 18 | 24 | 30 | 36 | 42 | 48 | 12 | 15 | 18 | 24 | 30 | 36 | 42 | 48 |  |  |  |  | CU. YARDS
| SIZE | [50 empty] | A | B
| THICKNESS OR GAUGE |  | FROM | TO | [16 empty] | 0.064 | 0.064 | 0.064 | 0.064 | 0.079 | 0.079 | 0.109 | 0.109 | [20 empty] | R.C.P. | C.S.P. |  | 5.0' THRU 10.0' | 10.0' AND ABOVE |  | TYPE OF GRATE
[55 empty] | E | F | G | [26 empty] | REMARKS
| 272+46.28 -NBL- | LT | 1903 |  | 464.84 | 460.17 | [59 empty] | 1 | [12 empty] | 1 |  |  |  |  | Adjust DI/FS
|  |  | 1903 | 1905 |  | 460.17 | 456.87 | [76 empty] | Existing 15" RCP
| 272+55.86 -NBL- | RT | 1905 |  | 456.87 | 456.87 | [75 empty] | 0.399 | 8 | Collar
|  |  | 1905 | 1904 |  | 456.87 | 456.51 | [22 empty] | 16
| 275+46.75 -NBL- | LT | 1906 |  | 459.92 | 453.58 | [59 empty] | 1 | [12 empty] | 1 |  |  |  |  | Adjust DI/FS
|  |  | 1906 | 1924 |  | 453.58 | 447.42 | [76 empty] | Existing 15" RCP
| 278+96.94 -NBL- | LT | 1908 |  | 449.32 | 445.08 | [59 empty] | 1 | [12 empty] | 1 |  |  |  |  | Adjust DI/FS
|  |  | 1908 | 1910 |  | 445.08 | 443.73 | [76 empty] | Existing 15" RCP
| 278+96.57 -NBL- | RT | 1910 |  | 443.73 | 443.73 | [75 empty] | 0.399 |  | Collar
|  |  | 1910 | 1911 |  | 443.73 | 443.12 | [22 empty] | 36 | [52 empty] | 24
| 282+75.54 -SBL- | LT | 1912 |  | 436.58 | 433.08 | [44 empty] | 1 | [11 empty] | 1 |  |  | 1 | [10 empty] | 1 | [6 empty] | 3GI/FS
|  |  | 1912 | 1913 |  | 433.08 | 433.02 | [24 empty] | 12
| 282+78.02 -SBL- | LT | 1913 |  | 437.64 | 433.02 | [64 empty] | 1 |  |  |  |  | 1 | [7 empty] | Conv CB to JB w/MH
|  |  | 1913 | 1914 |  | 433.02 | 430.61 | [76 empty] | Existing 24" RCP
| 283+96.24 -NBL- | LT | 1914 |  | 435.82 | 430.58 | [59 empty] | 1 | [12 empty] | 1 |  |  |  |  | Adjust DI/FS
|  |  | 1914 | 2001 |  | 430.58 | 429.79 | [76 empty] | Existing 24" RCP
| 10+32.00 -Y4RPA- | RT | 1917 |  | 453.84 | 449.59 | [44 empty] | 1 | [11 empty] | 1 |  | 1 | [18 empty] | 2GIwFG
|  |  | 1917 | 1918 |  | 449.59 | 449.41 | [22 empty] | 8
| 10+25.21 -Y4RPA- | RT | 1918 |  | 453.66 | 449.41 | [44 empty] | 1 | [11 empty] | 1 |  | 1 | [18 empty] | 2GIwFG
|  |  | 1918 | 1919 |  | 449.41 | 445.8 | [14 empty] | 24 | [57 empty] | 2(15")
| 276+00.00 -NBL- | RT | 1920 |  | 459.09 | 454.84 | [44 empty] | 1 | [11 empty] | 1 |  | 1 | [18 empty] | 2GIwFG
|  |  | 1920 | 1926 |  | 454.84 | 450.85 | [22 empty] | 152
| 278+46.00 -NBL- | RT | 1921 |  | 452.58 | 448.33 | [44 empty] | 1 | [11 empty] | 1 |  | 1 | [18 empty] | 2GIwFG
|  |  | 1921 | 1922 |  | 448.33 | 448.12 | [22 empty] | 8
| 278+53.56 -NBL- | RT | 1922 |  | 452.37 | 448.12 | [44 empty] | 1 | [11 empty] | 1 |  | 1 | [18 empty] | 2GIwFG
|  |  | 1922 | 1923 |  | 448.12 | 442.27 | [14 empty] | 28 | [57 empty] | 2(15")
| 275+45.74 -NBL- | RT | 1924 |  | 447.42 | 447.42 | [75 empty] | 0.399 |  | Collar
|  |  | 1924 | 1907 |  | 447.42 | 441.05 | [14 empty] | 36 | [57 empty] | 2(15") |  |  | 35
| 10+84.33 -Y4RPA- | RT | 1925 |  | 454.82 | 450.57 | [44 empty] | 1 | [11 empty] | 1 |  | 1 | [18 empty] | 2GIwFG
|  |  | 1925 | 1917 |  | 450.57 | 449.59 | [22 empty] | 56
| 277+50.00 -NBL- | RT | 1926 |  | 455.11 | 450.85 | [44 empty] | 1 | [11 empty] | 1 |  | 1 | [18 empty] | 2GIwFG
|  |  | 1926 | 1921 |  | 450.85 | 448.33 | [22 empty] | 100
| 276+00.00 -SBL- | LT | 1928 |  | 440.15 | 440.15 | [77 empty] | Open End Pipe
|  |  | 1928 | 1929 |  | 440.15 | 435.62 | [25 empty] | 24 | [49 empty] | 8
| 276+00.00 -SBL- | LT | 1929 |  | 442.9 | 435.62 | [44 empty] | 1 | [17 empty] | 1 |  | 1 | [12 empty] | JB w/MH
|  |  | 1929 | 1930 |  | 435.62 | 432.52 | [76 empty] | Existing 30" RCP
| 277+75.00 -NBL- | RT | 1930 |  | 432.52 | 432.52 | [75 empty] | 0.656 |  | Collar
|  |  | 1930 | 1931 |  | 432.52 | 430.91 | [25 empty] | 12 | [49 empty] | 4
| 284+11.07 -NBL- | RT | 2001 |  | 429.79 | 429.79 | [75 empty] | 0.5526 |  | Collar
|  |  | 2001 | 2000 |  | 429.79 | 429.64 | [24 empty] | 24
| 289+96.70 -NBL- | LT | 2002 |  | 419.97 | 415.94 | [59 empty] | 1 | [12 empty] | 1 |  |  |  |  | Adjust DI/FS
|  |  | 2002 | 2003 |  | 415.94 | 413.16 | [76 empty] | Existing 15" RCP
| 295+16.06 -NBL- | LT | 2004 |  | 411.32 | 407.02 | [59 empty] | 1 | [12 empty] | 1 |  |  |  |  | Adjust DI/FS
|  |  | 2004 | 2005 |  | 407.02 | 402.2 | [76 empty] | Existing 15" RCP
| 295+21.30 -NBL- | RT | 2005 |  | 405.9 | 400.03 | [44 empty] | 1 | 0.87 | [16 empty] | 1 |  | 1 | [12 empty] | JB w/MH
|  |  | 2005 | 2015 |  | 400.03 | 400 | [22 empty] | 4
| 290+05.91 -SBL- | LT | 2007 |  | 410.19 | 410.19 | [67 empty] | 1 | [9 empty] | Open End Pipe
|  |  | 2007 | 2008 |  | 410.19 | 409.1 | [25 empty] | 20 | [49 empty] | 16
| 290+06.16 -SBL- | LT | 2008 |  | 409.1 | 409.09 | [75 empty] | 0.656 |  | Collar
|  |  | 2008 | 2009 |  | 409.09 | 403.15 | [76 empty] | Existing 30" RCP
| SHEET TOTALS | [7 empty] | 0 | 0 | 0 | 0 | 0 | 0 | 0 | 0 | 0 | 0 | 0 | 0 | 0 | 88 | 0 | 0 | 0 | 0 | 0 | 0 | 0 | 380 | 0 | 36 | 56 | 0 | 0 | 0 | 0 | 0 | 0 | 0 | 0 | 0 | 0 | 0 | 0 | 0 | 0 | 0 | 0 | 0 | 10 | 0.87 | 0 | 0 | 0 | 0 | 0 | 0 | 0 | 0 | 0 | 0 | 8 | 0 | 7 | 7 | 0 | 0 | 2 | 0 | 3 | 0 | 0 | 1 | 0 | 1 | 1 | 0 | 6 | 6(15") | 0 | 3.0616 | 95
[82 empty] | PROJECT NO. |  |  | SHEET NO.
#REF!
[82 empty] | CONC. & BRICK PIPE PLUG, C.Y. STD. 840.71 | PIPE REMOVAL LIN. FT. |  | ABBREVIATIONS
[84 empty] | C.B. N.D.I. D.I. M.D.I. M.D.I.(N.S.) J.B. M.H. T.B.D.I. T.B.J.B. | CATCH BASIN NARROW DROP INLET DROP INLET MEDIAN DROP INLET MEDIAN DROP INLET (NARROW SLOT) JUNCTION BOX MANHOLE TRAFFIC BEARING DROP INLET TRAFFIC BEARING JUNCTION BOX
REMARKS
[84 empty] | #REF! | 2015-02-05 12:00
Note: Invert Elevations indicated are for Bid Purposes only and shall not be used for project construction stakeout.
See "Standard Specifications For Roads and Structures, Section 300-5".

## 48 & under Statewide (12)
|  | COMPUTED BY: |  |  |  | BMS | [10 empty] | DATE: | 2014-07-31 | [63 empty] | PROJECT NO. |  |  | SHEET NO.
|  | CHECKED BY: |  |  |  | CGM | [10 empty] | DATE: | 2014-11-06 |  |  |  |  | NORTH CAROLINA DEPARTMENT OF TRANSPORTATION | [58 empty] | I-0914BA |  |  | 3D-12
DIVISION OF HIGHWAYS
RD248621
LIST OF PIPES, ENDWALLS, ETC. (FOR PIPES 48 INCHES & UNDER)
| STATION | LOCATION (LT, RT, OR CL)' | STRUCTURE NO. |  | TOP ELEVATION | INVERT ELEVATION | INVERT ELEVATION | SLOPE CRITICAL | SIDE DRAIN PIPE (RCP, CSP, CAAP, HDPE, or PVC) | [11 empty] | C.S. PIPE | [7 empty] | R.C. PIPE CLASS III | [7 empty] | R.C. PIPE CLASS IV | [7 empty] | SLIPLINE 60" CSP | ***" RC PIPE CULVERTS, CONTRACTOR DESIGN | 15" SIDE DRAIN PIPE | 18" SIDE DRAIN PIPE | ENDWALLS |  | QUANTITIES FOR DRAINAGE STRUCTURES *TOTAL L.F. FOR PAY QUANTITY SHALL BE COL. 'A' + (1.3 X COL.'B') |  |  | C.B. STD. 840.01 OR STD. 840.02 | FRAME, GRATES, AND HOOD STANDARD 840.03 |  |  | CONCRETE TRANSITIONAL SECTION |  | D.I. STD. 840.14 OR STD. 840.15 | D.I. FRAME AND GRATE STD. 840.16 | G.D.I. TYPE "A" STD. 840.17 OR 840.26 | G.D.I. TYPE "B" STD. 840.18 OR 840.27 | G.D.I. TYPE "D" STD. 840.19 OR 840.28 | G.D.I. FRAME WITH GRATE STD. 840.20 | G.D.I. FRAME WITH TWO GRATES STD. 840.22 | G.D.I. (N.S.) FRAME WITH GRATE STD. 840.24 | G.D.I. (N.S.) FRAME WITH TWO GRATES STD. 840.24 | J.B. STD. 840.31 OR 840.32 | TRAFFIC BEARING G.D.I STD. 840.35 | MH FRAME AND COVER STD 840.54 | TRAFFIC BEARING JB STD. 840.34 | BERM DRAINAGE OUTLET STRUCTURE STD 850.10 OR 850.11 | REMOVE EXISTING DRAINAGE STRUCTURE | CONV. D.I. TO J.B. | CONV. C.B. TO J.B. | G.D.I. FRAME WITH GRATE STD. 840.22 | OPEN THROAT CATCH BASIN 840.04 | ADJUSTMENT OF DROP INLETS | CSP DRAIN PIPE ELBOWS NO. & SIZE | FLOWABLE FILL, C.Y. | CONC. COLLARS CL. "B" C.Y. STD. 840.72 | PIPE REMOVAL LIN. FT. | ABBREVIATIONS
[49 empty] | STD. 838.01 838.11 OR STD. 838.80 (UNLESS NOTED OTHERWISE) | [34 empty] | C.B. N.D.I. D.I. G.D.I. G.D.I.(N.S.) J.B. M.H. T.B.D.I. T.B.J.B. | CATCH BASIN NARROW DROP INLET DROP INLET GRATED DROP INLET (NARROW SLOT) JUNCTION BOX MANHOLE TRAFFIC BEARING DROP INLET TRAFFIC BEARING JUNCTION BOX
[51 empty] | PER EACH (0' THRU 5.0') | LIN. FT. | [5 empty] | DROP INLET | CATCH BASIN
[9 empty] | 12 | 15 | 18 | 24 | 30 | 36 | 42 | 48 | DO NOT USE RCP | DO NOT USE CSP | DO NOT USE CAAP | DO NOT USE HDPE | 12 | 15 | 18 | 24 | 30 | 36 | 42 | 48 | 12 | 15 | 18 | 24 | 30 | 36 | 42 | 48 | 12 | 15 | 18 | 24 | 30 | 36 | 42 | 48 |  |  |  |  | CU. YARDS
| SIZE | [50 empty] | A | B
| THICKNESS OR GAUGE |  | FROM | TO | [16 empty] | 0.064 | 0.064 | 0.064 | 0.064 | 0.079 | 0.079 | 0.109 | 0.109 | [20 empty] | R.C.P. | C.S.P. |  | 5.0' THRU 10.0' | 10.0' AND ABOVE |  | TYPE OF GRATE
[55 empty] | E | F | G | [26 empty] | REMARKS
| 291+50.00 -NBL- | RT | 2010 |  | 418.58 | 414.45 | [44 empty] | 1 | [11 empty] | 1 |  | 1 | [18 empty] | 2GIwFG
|  |  | 2010 | 2011 |  | 414.45 | 408.94 | [14 empty] | 36 | [57 empty] | 2(15")
| 297+93.00 -NBL- | RT | 2012 |  | 409.51 | 405.26 | [44 empty] | 1 | [11 empty] | 1 |  | 1 | [18 empty] | 2GIwFG
|  |  | 2012 | 2013 |  | 405.26 | 405.16 | [22 empty] | 8
| 298+00.00 -NBL- | RT | 2013 |  | 409.41 | 405.16 | [44 empty] | 1 | [11 empty] | 1 |  | 1 | [18 empty] | 2GIwFG
|  |  | 2013 | 2014 |  | 405.16 | 398.17 | [14 empty] | 32 | [57 empty] | 2(15")
| 291+42.00 -NBL- | RT | 2016 |  | 418.72 | 414.47 | [44 empty] | 1 | [11 empty] | 1 |  | 1 | [18 empty] | 2GIwFG
|  |  | 2016 | 2010 |  | 414.47 | 414.45 | [22 empty] | 8
| 300+45.62 -NBL- | LT | 2100 |  | 404.57 | 401.82 | [44 empty] | 1 | [11 empty] | 1 |  |  | 1 | [7 empty] | 1 | [9 empty] | 2GI
|  |  | 2100 | 2123 |  | 401.82 | 401.66 | [23 empty] | 52
| 304+17.24 -NBL- | LT | 2103 |  | 399.25 | 394.28 | [59 empty] | 1 | [12 empty] | 1 |  |  |  |  | Adjust DI
|  |  | 2103 | 2104 |  | 394.28 | 393.15 | [76 empty] | Existing 18" RCP
| 303+12.24 -SBL- | LT | 2104 |  | 398.12 | 393.15 | [44 empty] | 1 | [17 empty] | 1 |  | 1 | [12 empty] | JB w/MH
|  |  | 2104 | 2105 |  | 393.15 | 392.94 | [23 empty] | 20
| 309+42.66 -NBL- | RT | 2106 |  | 388.91 | 388.91 | [77 empty] | Open End Pipe
|  |  | 2106 | 2107 |  | 388.91 | 383.14 | [76 empty] | Existing 24" RCP
| 313+74.64 -NBL- | LT | 2109 |  | 391 | 383.41 | [77 empty] | Existing CB
|  |  | 2109 | 2108 |  | 383.41 | 382.88 | [76 empty] | Existing 24" RCP
| 317+83.22 -NBL- | LT | 2110 |  | 399 | 396 | [77 empty] | Existing CB
|  |  | 2110 | 2109 |  | 396 | 383.91 | [76 empty] | Existing 18" RCP
| 318+19.00 -SBL- | LT | 2111 |  | 409.61 | 406.61 | [44 empty] | 1 | [11 empty] | 1 |  |  | 1 | [17 empty] | 2GI/FS
|  |  | 2111 | 2114 |  | 406.61 | 406.43 | [23 empty] | 16
| 322+14.69 -NBL- | LT | 2112 |  | 410.77 | 407.77 | [77 empty] | Existing CB
|  |  | 2112 | 2110 |  | 407.77 | 396 | [76 empty] | Existing Pipe Presumed 18" RCP
| 318+82.69 -NBL- | LT | 2113 |  | 403.35 | 400.35 | [77 empty] | Existing CB
|  |  | 2113 | 2110 |  | 400.35 | 396 | [76 empty] | Existing Pipe Presumed 18" RCP
| 318+10.00 -SBL- | LT | 2114 |  | 406.43 | 406.43 | [75 empty] | 0.4465 |  | Collar
|  |  | 2114 | 2113 |  | 406.43 | 400.35 | [76 empty] | Existing Pipe Presumed 18" RCP
| 307+07.36 -NBL- | RT | 2115 |  | 390.23 | 390.23 | [77 empty] | Open End Pipe
|  |  | 2115 | 2116 |  | 390.23 | 387.73 | [76 empty] | Existing 30" RCP
| 23+75.72 -Y5SBL- | RT | 2117 |  | 411 | 411 | [66 empty] | 1 | [10 empty] | BDO
|  |  | 2117 | 2118 |  | 411 | 389.95 | [14 empty] | 88 | [57 empty] | 2(15")
| 304+21.01 -NBL- | RT | 2119 |  | 396.09 | 396.09 | [75 empty] | 0.4465 |  | Collar
|  |  | 2119 | 2103 |  | 396.09 | 394.3 | [76 empty] | Existing 18" RCP
| 22+38.00 -Y5NBL- | LT | 2120 |  | 405.94 | 401.69 | [44 empty] | 1 | [11 empty] | 1 |  | 1 | [18 empty] | 2GIwFG
|  |  | 2120 | 2121 |  | 401.69 | 388.61 | [14 empty] | 44 | [57 empty] | 2 (15")
| 297+75.00 -SBL- | LT | 2122 |  | 408.64 | 405.89 | [44 empty] | 1 | [11 empty] | 1 |  | 1 | [18 empty] | 2GIwFG
|  |  | 2122 | 2123 |  | 405.89 | 401.91 | [22 empty] | 172
| 299+44.00 -SBL- | LT | 2123 |  | 406.44 | 401.66 | [44 empty] | 1 | [11 empty] | 1 |  | 1 | [18 empty] | 2GIwFG
|  |  | 2123 | 2101 |  | 401.66 | 387.79 | [15 empty] | 48 | [56 empty] | 2 (18")
| 299+98.00 -SBL- | LT | 2124 |  | 405.76 | 403.01 | [44 empty] | 1 | [11 empty] | 1 |  | 1 | [18 empty] | 2GIwFG
|  |  | 2124 | 2132 |  | 403.01 | 402.99 | [22 empty] | 8
| 309+23.00 -SBL- | LT | 2125 |  | 395.27 | 391.02 | [44 empty] | 1 | [11 empty] | 1 |  | 1 | [18 empty] | 2GIwFG
|  |  | 2125 | 2126 |  | 391.02 | 391 | [22 empty] | 8
| 309+31.00 -SBL- | LT | 2126 |  | 395.27 | 391 | [44 empty] | 1 | [11 empty] | 1 |  | 1 | [18 empty] | 2GIwFG
|  |  | 2126 | 2127 |  | 391 | 383.58 | [14 empty] | 32 | [57 empty] | 2 (15")
| 18+00.00 -Y5SBL- | LT | 2128 |  | 405.87 | 401.62 | [44 empty] | 1 | [11 empty] | 1 |  | 1 | [8 empty] | 1 | [9 empty] | 2GIwFG
|  |  | 2128 | 2129 |  | 401.62 | 395.28 | [14 empty] | 28 | [57 empty] | 2(15")
| 22+70.00 -Y5SBL- | LT | 2130 |  | 425.24 | 422.49 | [44 empty] | 1 | [11 empty] | 1 |  | 1 | [18 empty] | 2GIwFG
|  |  | 2130 | 2131 |  | 422.49 | 400 | [14 empty] | 64 | [57 empty] | 2(15")
| SHEET TOTALS | [7 empty] | 0 | 0 | 0 | 0 | 0 | 0 | 0 | 0 | 0 | 0 | 0 | 0 | 0 | 324 | 48 | 0 | 0 | 0 | 0 | 0 | 0 | 204 | 88 | 0 | 0 | 0 | 0 | 0 | 0 | 0 | 0 | 0 | 0 | 0 | 0 | 0 | 0 | 0 | 0 | 0 | 0 | 0 | 15 | 0 | 0 | 0 | 0 | 0 | 0 | 0 | 0 | 0 | 0 | 0 | 14 | 0 | 12 | 3 | 0 | 0 | 1 | 0 | 1 | 0 | 1 | 2 | 0 | 0 | 0 | 0 | 1 | 14(15"), 2(18") | 0 | 0.893 | 0
[82 empty] | PROJECT NO. |  |  | SHEET NO.
#REF!
[82 empty] | CONC. & BRICK PIPE PLUG, C.Y. STD. 840.71 | PIPE REMOVAL LIN. FT. |  | ABBREVIATIONS
[84 empty] | C.B. N.D.I. D.I. M.D.I. M.D.I.(N.S.) J.B. M.H. T.B.D.I. T.B.J.B. | CATCH BASIN NARROW DROP INLET DROP INLET MEDIAN DROP INLET MEDIAN DROP INLET (NARROW SLOT) JUNCTION BOX MANHOLE TRAFFIC BEARING DROP INLET TRAFFIC BEARING JUNCTION BOX
REMARKS
[84 empty] | #REF! | 2015-02-05 12:00
Note: Invert Elevations indicated are for Bid Purposes only and shall not be used for project construction stakeout.
See "Standard Specifications For Roads and Structures, Section 300-5".

## 48 & under Statewide (13)
|  | COMPUTED BY: |  |  |  | BMS | [10 empty] | DATE: | 2014-07-31 | [63 empty] | PROJECT NO. |  |  | SHEET NO.
|  | CHECKED BY: |  |  |  | CGM | [10 empty] | DATE: | 2014-11-06 |  |  |  |  | NORTH CAROLINA DEPARTMENT OF TRANSPORTATION | [58 empty] | I-0914BA |  |  | 3D-13
DIVISION OF HIGHWAYS
RD248621
LIST OF PIPES, ENDWALLS, ETC. (FOR PIPES 48 INCHES & UNDER)
| STATION | LOCATION (LT, RT, OR CL)' | STRUCTURE NO. |  | TOP ELEVATION | INVERT ELEVATION | INVERT ELEVATION | SLOPE CRITICAL | SIDE DRAIN PIPE (RCP, CSP, CAAP, HDPE, or PVC) | [11 empty] | C.S. PIPE | [7 empty] | R.C. PIPE CLASS III | [7 empty] | R.C. PIPE CLASS IV | [7 empty] | SLIPLINE 60" CSP | ***" RC PIPE CULVERTS, CONTRACTOR DESIGN | 15" SIDE DRAIN PIPE | 18" SIDE DRAIN PIPE | ENDWALLS |  | QUANTITIES FOR DRAINAGE STRUCTURES *TOTAL L.F. FOR PAY QUANTITY SHALL BE COL. 'A' + (1.3 X COL.'B') |  |  | C.B. STD. 840.01 OR STD. 840.02 | FRAME, GRATES, AND HOOD STANDARD 840.03 |  |  | CONCRETE TRANSITIONAL SECTION |  | D.I. STD. 840.14 OR STD. 840.15 | D.I. FRAME AND GRATE STD. 840.16 | G.D.I. TYPE "A" STD. 840.17 OR 840.26 | G.D.I. TYPE "B" STD. 840.18 OR 840.27 | G.D.I. TYPE "D" STD. 840.19 OR 840.28 | G.D.I. FRAME WITH GRATE STD. 840.20 | G.D.I. FRAME WITH TWO GRATES STD. 840.22 | G.D.I. (N.S.) FRAME WITH GRATE STD. 840.24 | G.D.I. (N.S.) FRAME WITH TWO GRATES STD. 840.24 | J.B. STD. 840.31 OR 840.32 | TRAFFIC BEARING G.D.I STD. 840.35 | MH FRAME AND COVER STD 840.54 | TRAFFIC BEARING JB STD. 840.34 | BERM DRAINAGE OUTLET STRUCTURE STD 850.10 OR 850.11 | REMOVE EXISTING DRAINAGE STRUCTURE | CONV. D.I. TO J.B. | CONV. C.B. TO J.B. | G.D.I. FRAME WITH GRATE STD. 840.22 | OPEN THROAT CATCH BASIN 840.04 | ADJUSTMENT OF DROP INLETS | CSP DRAIN PIPE ELBOWS NO. & SIZE | FLOWABLE FILL, C.Y. | CONC. COLLARS CL. "B" C.Y. STD. 840.72 | PIPE REMOVAL LIN. FT. | ABBREVIATIONS
[49 empty] | STD. 838.01 838.11 OR STD. 838.80 (UNLESS NOTED OTHERWISE) | [34 empty] | C.B. N.D.I. D.I. G.D.I. G.D.I.(N.S.) J.B. M.H. T.B.D.I. T.B.J.B. | CATCH BASIN NARROW DROP INLET DROP INLET GRATED DROP INLET (NARROW SLOT) JUNCTION BOX MANHOLE TRAFFIC BEARING DROP INLET TRAFFIC BEARING JUNCTION BOX
[51 empty] | PER EACH (0' THRU 5.0') | LIN. FT. | [5 empty] | DROP INLET | CATCH BASIN
[9 empty] | 12 | 15 | 18 | 24 | 30 | 36 | 42 | 48 | DO NOT USE RCP | DO NOT USE CSP | DO NOT USE CAAP | DO NOT USE HDPE | 12 | 15 | 18 | 24 | 30 | 36 | 42 | 48 | 12 | 15 | 18 | 24 | 30 | 36 | 42 | 48 | 12 | 15 | 18 | 24 | 30 | 36 | 42 | 48 |  |  |  |  | CU. YARDS
| SIZE | [50 empty] | A | B
| THICKNESS OR GAUGE |  | FROM | TO | [16 empty] | 0.064 | 0.064 | 0.064 | 0.064 | 0.079 | 0.079 | 0.109 | 0.109 | [20 empty] | R.C.P. | C.S.P. |  | 5.0' THRU 10.0' | 10.0' AND ABOVE |  | TYPE OF GRATE
[55 empty] | E | F | G | [26 empty] | REMARKS
| 299+90.00 -SBL- | LT | 2132 |  | 405.74 | 402.99 | [44 empty] | 1 | [11 empty] | 1 |  | 1 | [18 empty] | 2GIwFG
|  |  | 2132 | 2123 |  | 402.99 | 401.91 | [22 empty] | 48
| 18+08.00 -Y5SBL- | LT | 2133 |  | 406.06 | 401.81 | [44 empty] | 1 | [11 empty] | 1 |  | 1 | [18 empty] | 2GIwFG
|  |  | 2133 | 2128 |  | 401.81 | 401.62 | [22 empty] | 8
| 304+22.00 -NBL- | RT | 2134 |  | 398.5 | 396.33 | [44 empty] | 1 | [12 empty] | 1 |  | 1 | [17 empty] | 2GI-D/FS
|  |  | 2134 | 2119 |  | 396.33 | 396.09 | [23 empty] | 12
| 28+74.00 -Y5SBL- | RT | 2136 |  | 435.89 | 435.89 | [75 empty] | 0.5526 |  | Collar
|  |  | 2136 | 2135 |  | 435.89 | 435.35 | [24 empty] | 20
| 33+91.00 -Y5NBL- | LT | 2137 |  | 444.09 | 438.91 | [44 empty] | 1 | [17 empty] | 1 |  | 1 | [12 empty] | JB w/MH
|  |  | 2137 | 2136 |  | 438.91 | 435.89 | [76 empty] | Ex 24" RCP
| 33+96.00 -Y5NBL- | LT | 2138 |  | 439 | 439 | [77 empty] | Open End Pipe
|  |  | 2138 | 2137 |  | 439 | 438.91 | [24 empty] | 16
| 325+01.05 -SBL- | RT | 2202 |  | 422.67 | 418.12 | [44 empty] | 1 | [17 empty] | 1 | [14 empty] | JBwSlab
|  |  | 2202 | 2216 |  | 418.12 | 417.81 | [24 empty] | 16
| 326+65.48 -NBL- | RT | 2204 |  | 423.66 | 419.29 | [44 empty] | 1 | [17 empty] | 1 |  | 1 | [12 empty] | JB w/MH
|  |  | 2204 | 2202 |  | 419.29 | 418.12 | [76 empty] | Ex 24" RCP
| 330+15.68 -NBL- | LT | 2206 |  | 428.98 | 421.21 | [59 empty] | 1 | [12 empty] | 1 |  |  |  |  | Adjust DI/FS
|  |  | 2206 | 2232 |  | 421.21 | 406.79 | [76 empty] | Ex 18" RCP
| 330+43.00 -NBL- | RT | 2207 |  | 429.75 | 427.42 | [44 empty] | 1 | [12 empty] | 1 |  | 1 | [17 empty] | 2GI-D/FS
|  |  | 2207 | 2208 |  | 427.42 | 427.33 | [23 empty] | 12
| 330+39.55 -NBL- | RT | 2208 |  | 431.23 | 427.33 | [44 empty] | 1 | [17 empty] | 1 |  | 1 | [12 empty] | JB w/MH
|  |  | 2208 | 2206 |  | 427.33 | 421.22 | [76 empty] | Ex 18" RCP
| 331+37.00 -SBL- | LT | 2209 |  | 430.94 | 430.94 | [75 empty] | 0.4465 |  | Collar
|  |  | 2209 | 2228 |  | 430.94 | 430.91 | [23 empty] | 12
| 333+07.54 -NBL- | LT | 2210 |  | 436.27 | 431.06 | [59 empty] | 1 | [12 empty] | 1 |  |  |  |  | Adj DI/FS
|  |  | 2210 | 2209 |  | 431.06 | 430.94 | [76 empty] | Ex 18" RCP
| 333+28.00 -NBL- | RT | 2211 |  | 435.52 | 433.34 | [44 empty] | 1 | [12 empty] | 1 |  | 1 | [17 empty] | 2GI-D/FS
|  |  | 2211 | 2212 |  | 433.34 | 433.16 | [23 empty] | 12
| 333+25.68 -NBL- | RT | 2212 |  | 433.16 | 433.16 | [67 empty] | 1 | [7 empty] | 0.4465 |  | Collar
|  |  | 2212 | 2210 |  | 433.16 | 431.06 | [76 empty] | Ex 18" RCP
| 337+33.35 -NBL- | LT | 2213 |  | 444.92 | 440.85 | [59 empty] | 1 | [12 empty] | 1 |  |  |  |  | Adj DI/FS
|  |  | 2213 | 2214 |  | 440.85 | 439.56 | [76 empty] | Ex 15" RCP
| 336+05.44 -SBL- | LT | 2214 |  | 442.58 | 439.56 | [44 empty] | 1 | [17 empty] | 1 | [14 empty] | JBwSlab
|  |  | 2214 | 2221 |  | 439.56 | 439.5 | [22 empty] | 16
| 324+98.71 -SBL- | RT | 2215 |  | 417.57 | 417.57 | [77 empty] | Open End Pipe
|  |  | 2215 | 2201 |  | 417.57 | 416.84 | [24 empty] | 12
| 326+62.90 -NBL- | RT | 2217 |  | 429.61 | 428.99 | [66 empty] | 1 | [10 empty] | BDO
|  |  | 2217 | 2233 |  | 428.99 | 419.32 | [16 empty] | 20 | [55 empty] | 2 (24")
| 330+42.40 -NBL- | RT | 2218 |  | 433.63 | 432.25 | [66 empty] | 1 | [10 empty] | BDO
|  |  | 2218 | 2207 |  | 432.25 | 427.42 | [15 empty] | 16 | [56 empty] | 2 (18")
| 333+28.00 -NBL- | RT | 2220 |  | 440 | 440 | [66 empty] | 1 | [10 empty] | BDO
|  |  | 2220 | 2211 |  | 440 | 433.34 | [15 empty] | 20 | [56 empty] | 2 (18")
| 338+09.00 -NBL- | RT | 2222 |  | 447.68 | 443.43 | [44 empty] | 1 | [11 empty] | 1 |  | 1 | [18 empty] | 2GIwFG
|  |  | 2222 | 2223 |  | 443.43 | 443.41 | [22 empty] | 8
| 338+00.00 -NBL- | RT | 2223 |  | 447.58 | 443.41 | [44 empty] | 1 | [11 empty] | 1 |  | 1 | [18 empty] | 2GIwFG
|  |  | 2223 | 2224 |  | 443.41 | 435 | [14 empty] | 40 | [57 empty] | 2 (15")
| 336+52.24 -SBL- | LT | 2225 |  | 447.71 | 444.96 | [44 empty] | 1 | [11 empty] | 1 |  | 1 | [8 empty] | 1 | [9 empty] | 2GIwFG
|  |  | 2225 | 2227 |  | 444.96 | 429.44 | [14 empty] | 44 | [57 empty] | 2 (15")
| 336+61.62 -SBL- | LT | 2226 |  | 447.86 | 445.11 | [44 empty] | 1 | [11 empty] | 1 |  | 1 | [18 empty] | 2GIwFG
|  |  | 2226 | 2225 |  | 445.11 | 444.96 | [22 empty] | 12
| SHEET TOTALS | [7 empty] | 0 | 0 | 0 | 0 | 0 | 0 | 0 | 0 | 0 | 0 | 0 | 0 | 0 | 84 | 36 | 20 | 0 | 0 | 0 | 0 | 0 | 92 | 48 | 64 | 0 | 0 | 0 | 0 | 0 | 0 | 0 | 0 | 0 | 0 | 0 | 0 | 0 | 0 | 0 | 0 | 0 | 0 | 14 | 0 | 0 | 0 | 0 | 0 | 0 | 0 | 0 | 0 | 0 | 0 | 6 | 3 | 6 | 6 | 0 | 0 | 5 | 0 | 3 | 0 | 3 | 2 | 0 | 0 | 0 | 0 | 3 | 4(15"),4(18"),2(24") | 0 | 1.4456 | 0
[82 empty] | PROJECT NO. |  |  | SHEET NO.
#REF!
[82 empty] | CONC. & BRICK PIPE PLUG, C.Y. STD. 840.71 | PIPE REMOVAL LIN. FT. |  | ABBREVIATIONS
[84 empty] | C.B. N.D.I. D.I. M.D.I. M.D.I.(N.S.) J.B. M.H. T.B.D.I. T.B.J.B. | CATCH BASIN NARROW DROP INLET DROP INLET MEDIAN DROP INLET MEDIAN DROP INLET (NARROW SLOT) JUNCTION BOX MANHOLE TRAFFIC BEARING DROP INLET TRAFFIC BEARING JUNCTION BOX
REMARKS
[84 empty] | #REF! | 2015-02-05 12:00
Note: Invert Elevations indicated are for Bid Purposes only and shall not be used for project construction stakeout.
See "Standard Specifications For Roads and Structures, Section 300-5".

## 48 & under Statewide (14)
|  | COMPUTED BY: |  |  |  | BMS | [10 empty] | DATE: | 2014-07-31 | [63 empty] | PROJECT NO. |  |  | SHEET NO.
|  | CHECKED BY: |  |  |  | CGM | [10 empty] | DATE: | 2014-11-06 |  |  |  |  | NORTH CAROLINA DEPARTMENT OF TRANSPORTATION | [58 empty] | I-0914BA |  |  | 3D-14
DIVISION OF HIGHWAYS
RD248621
LIST OF PIPES, ENDWALLS, ETC. (FOR PIPES 48 INCHES & UNDER)
| STATION | LOCATION (LT, RT, OR CL)' | STRUCTURE NO. |  | TOP ELEVATION | INVERT ELEVATION | INVERT ELEVATION | SLOPE CRITICAL | SIDE DRAIN PIPE (RCP, CSP, CAAP, HDPE, or PVC) | [11 empty] | C.S. PIPE | [7 empty] | R.C. PIPE CLASS III | [7 empty] | R.C. PIPE CLASS IV | [7 empty] | SLIPLINE 60" CSP | ***" RC PIPE CULVERTS, CONTRACTOR DESIGN | 15" SIDE DRAIN PIPE | 18" SIDE DRAIN PIPE | ENDWALLS |  | QUANTITIES FOR DRAINAGE STRUCTURES *TOTAL L.F. FOR PAY QUANTITY SHALL BE COL. 'A' + (1.3 X COL.'B') |  |  | C.B. STD. 840.01 OR STD. 840.02 | FRAME, GRATES, AND HOOD STANDARD 840.03 |  |  | CONCRETE TRANSITIONAL SECTION |  | D.I. STD. 840.14 OR STD. 840.15 | D.I. FRAME AND GRATE STD. 840.16 | G.D.I. TYPE "A" STD. 840.17 OR 840.26 | G.D.I. TYPE "B" STD. 840.18 OR 840.27 | G.D.I. TYPE "D" STD. 840.19 OR 840.28 | G.D.I. FRAME WITH GRATE STD. 840.20 | G.D.I. FRAME WITH TWO GRATES STD. 840.22 | G.D.I. (N.S.) FRAME WITH GRATE STD. 840.24 | G.D.I. (N.S.) FRAME WITH TWO GRATES STD. 840.24 | J.B. STD. 840.31 OR 840.32 | TRAFFIC BEARING G.D.I STD. 840.35 | MH FRAME AND COVER STD 840.54 | TRAFFIC BEARING JB STD. 840.34 | BERM DRAINAGE OUTLET STRUCTURE STD 850.10 OR 850.11 | REMOVE EXISTING DRAINAGE STRUCTURE | CONV. D.I. TO J.B. | CONV. C.B. TO J.B. | G.D.I. FRAME WITH GRATE STD. 840.22 | OPEN THROAT CATCH BASIN 840.04 | ADJUSTMENT OF DROP INLETS | CSP DRAIN PIPE ELBOWS NO. & SIZE | FLOWABLE FILL, C.Y. | CONC. COLLARS CL. "B" C.Y. STD. 840.72 | PIPE REMOVAL LIN. FT. | ABBREVIATIONS
[49 empty] | STD. 838.01 838.11 OR STD. 838.80 (UNLESS NOTED OTHERWISE) | [34 empty] | C.B. N.D.I. D.I. G.D.I. G.D.I.(N.S.) J.B. M.H. T.B.D.I. T.B.J.B. | CATCH BASIN NARROW DROP INLET DROP INLET GRATED DROP INLET (NARROW SLOT) JUNCTION BOX MANHOLE TRAFFIC BEARING DROP INLET TRAFFIC BEARING JUNCTION BOX
[51 empty] | PER EACH (0' THRU 5.0') | LIN. FT. | [5 empty] | DROP INLET | CATCH BASIN
[9 empty] | 12 | 15 | 18 | 24 | 30 | 36 | 42 | 48 | DO NOT USE RCP | DO NOT USE CSP | DO NOT USE CAAP | DO NOT USE HDPE | 12 | 15 | 18 | 24 | 30 | 36 | 42 | 48 | 12 | 15 | 18 | 24 | 30 | 36 | 42 | 48 | 12 | 15 | 18 | 24 | 30 | 36 | 42 | 48 |  |  |  |  | CU. YARDS
| SIZE | [50 empty] | A | B
| THICKNESS OR GAUGE |  | FROM | TO | [16 empty] | 0.064 | 0.064 | 0.064 | 0.064 | 0.079 | 0.079 | 0.109 | 0.109 | [20 empty] | R.C.P. | C.S.P. |  | 5.0' THRU 10.0' | 10.0' AND ABOVE |  | TYPE OF GRATE
[55 empty] | E | F | G | [26 empty] | REMARKS
| 327+59.00 -SBL- | LT | 2229 |  | 429.32 | 425.07 | [44 empty] | 1 | [11 empty] | 1 |  | 1 | [18 empty] | 2GI w/FG
|  |  | 2229 | 2230 |  | 425.07 | 417.46 | [14 empty] | 28 | [57 empty] | 2(15")
| 327+66.00 -SBL- | LT | 2231 |  | 429.47 | 425.22 | [44 empty] | 1 | [11 empty] | 1 |  | 1 | [18 empty] | 2GI w/FG
|  |  | 2231 | 2229 |  | 425.22 | 425.07 | [22 empty] | 8
| 328+05.13 -SBL- | LT | 2232 |  | 406.8 | 406.79 | [75 empty] | 0.4465 |  | Collar
|  |  | 2232 | 2205 |  | 406.79 | 405.82 | [23 empty] | 8 | [51 empty] | 8
| 326+66.00 -NBL- | RT | 2233 |  | 422.75 | 419.32 | [44 empty] | 1 | [12 empty] | 1 |  | 1 | [17 empty] | 2GI-D/FS
|  |  | 2233 | 2204 |  | 419.32 | 419.29 | [24 empty] | 12
| 341+32.49 -NBL- | LT | 2301 |  | 450.37 | 445.47 | [59 empty] | 1 | [12 empty] | 1 |  |  |  |  | Adjust DI/FS
|  |  | 2301 | 2300 |  | 445.47 | 436.63 | [76 empty] | Existing 15" RCP
| 344+40.75 -NBL- | LT | 2303 |  | 451.62 | 446.81 | [59 empty] | 1 | [12 empty] | 1 |  |  |  |  | Adjust DI/FS
|  |  | 2303 | 2311 |  | 446.81 | 445.82 | [76 empty] | Existing 18" RCP
| 348+16.08 -SBL- | LT | 2305 |  | 453 | 450.72 | [44 empty] | 1 | [12 empty] | 1 |  | 1 | [17 empty] | 2GI-D/FS
|  |  | 2305 | 2306 |  | 450.72 | 450.59 | [22 empty] | 12
| 348+13.25 -SBL- | LT | 2306 |  | 450.59 | 450.59 | [67 empty] | 1 | [7 empty] | 0.399 |  | Collar
|  |  | 2306 | 2307 |  | 450.59 | 449.73 | [76 empty] | Existing 15" RCP
| 349+36.84 -NBL- | LT | 2307 |  | 454.52 | 449.48 | [59 empty] | 1 | [12 empty] | 1 |  |  |  |  | Adjust DI/FS
| 349+52.99 -NBL- | RT | 2308 |  | 455.52 | 451.49 | [64 empty] | 1 |  |  |  |  | 1 | [7 empty] | Conv. CB to JB w/MH
|  |  | 2308 | 2307 |  | 451.49 | 449.73 | [76 empty] | Existing 15" RCP
| 349+56.00 -NBL- | RT | 2309 |  | 453.46 | 451.54 | [44 empty] | 1 | [12 empty] | 1 |  | 1 | [17 empty] | 2GI-D/FS
|  |  | 2309 | 2308 |  | 451.54 | 451.49 | [22 empty] | 16
| 339+10.00 -SBL- | LT | 2310 |  | 451.05 | 448.3 | [44 empty] | 1 | [11 empty] | 1 |  | 1 | [18 empty] | 2GIwFG
|  |  | 2310 | 2226 |  | 448.3 | 445.11 | [22 empty] | 252
| 342+58.54 -SBL- | LT | 2311 |  | 445.82 | 445.82 | [75 empty] | 0.4465 |  | Collar
|  |  | 2311 | 2304 |  | 445.82 | 445.71 | [23 empty] | 8 | [51 empty] | 8
| 355+10.44 -NBL- | LT | 2401 |  | 457.73 | 453.15 | [59 empty] | 1 | [12 empty] | 1 |  |  |  |  | Adjust DI/FS
|  |  | 2401 | 2402 |  | 453.15 | 452.82 | [76 empty] | Existing 15" RCP
| 353+88.10 -SBL- | LT | 2402 |  | 452.82 | 452.82 | [75 empty] | 0.399 |  | Collar
|  |  | 2402 | 2403 |  | 452.82 | 452.5 | [22 empty] | 16
| 358+82.69 -NBL- | LT | 2404 |  | 459.8 | 454.78 | [59 empty] | 1 | [12 empty] | 1 |  |  |  |  | Adjust DI/FS
|  |  | 2404 | 2405 |  | 454.78 | 454.57 | [76 empty] | Existing 15" RCP
| 358+62.34 -NBL- | RT | 2405 |  | 457.31 | 454.57 | [75 empty] | 0.399 |  | Collar
|  |  | 2405 | 2406 |  | 454.57 | 454.55 | [22 empty] | 12
| 361+82.41 -NBL- | LT | 2407 |  | 461.62 | 456.85 | [59 empty] | 1 | [12 empty] | 1 |  |  |  |  | Adjust DI/FS
|  |  | 2407 | 2412 |  | 456.85 | 456.69 | [76 empty] | Existing 15" RCP
| 355+10.00 -SBL- | LT | 2409 |  | 460.37 | 457.23 | [44 empty] | 1 | [11 empty] | 1 |  | 1 | [18 empty] | 2GIwFG
|  |  | 2409 | 2410 |  | 457.23 | 445 | [14 empty] | 48 | [57 empty] | 2(15")
| 360+51.91 -SBL- | LT | 2411 |  | 463.43 | 457.42 | [44 empty] | 1 | 1.01 | [10 empty] | 1 |  | 1 | [18 empty] | 2GIwFG
|  |  | 2411 | 2412 |  | 457.42 | 456.69 | [22 empty] | 12
| 360+61.15 -SBL- | LT | 2412 |  | 463.48 | 456.69 | [44 empty] | 1 | 1.74 | [10 empty] | 1 |  | 1 | [18 empty] | 2GIwFG
|  |  | 2412 | 2408 |  | 456.69 | 455.06 | [14 empty] | 32 | [57 empty] | 2(15") |  |  | 28
| 362+57.08 -SBL- | LT | 2413 |  | 464.58 | 460.33 | [44 empty] | 1 | [11 empty] | 1 |  | 1 | [18 empty] | 2GIwFG
|  |  | 2413 | 2412 |  | 460.33 | 456.69 | [22 empty] | 196
| 364+00.00 -NBL- | RT | 2414 |  | 464.35 | 460.1 | [44 empty] | 1 | [11 empty] | 1 |  | 1 | [18 empty] | 2GIwFG
|  |  | 2414 | 2416 |  | 460.1 | 453.11 | [14 empty] | 36 | [57 empty] | 2(15")
| 364+07.12 -NBL- | RT | 2415 |  | 464.39 | 460.14 | [44 empty] | 1 | [11 empty] | 1 |  | 1 | [18 empty] | 2GIwFG
|  |  | 2415 | 2414 |  | 460.14 | 460.1 | [22 empty] | 8 | [43 empty] | 1
| 354+64.50 -SBL- | LT | 2418 |  | 460.12 | 457.23 | [44 empty] | 1 | [11 empty] | 1 |  | 1 | [18 empty] | 2GIwFG
|  |  | 2418 | 2409 |  | 457.23 | 457.23 | [22 empty] | 48
| 368+72.00 -SBL- | LT | 2502 |  | 468.78 | 465.27 | [44 empty] | 1 | [11 empty] | 1 |  |  | 1 | [17 empty] | 2GI/FS
| SHEET TOTALS | [7 empty] | 0 | 0 | 0 | 0 | 0 | 0 | 0 | 0 | 0 | 0 | 0 | 0 | 0 | 144 | 0 | 0 | 0 | 0 | 0 | 0 | 0 | 580 | 16 | 12 | 0 | 0 | 0 | 0 | 0 | 0 | 0 | 0 | 0 | 0 | 0 | 0 | 0 | 0 | 0 | 0 | 0 | 0 | 14 | 2.75 | 0 | 0 | 0 | 0 | 0 | 0 | 0 | 0 | 0 | 0 | 11 | 3 | 10 | 10 | 0 | 0 | 0 | 0 | 1 | 0 | 0 | 2 | 0 | 1 | 0 | 0 | 6 | 8(15") | 0 | 2.09 | 44
[82 empty] | PROJECT NO. |  |  | SHEET NO.
#REF!
[82 empty] | CONC. & BRICK PIPE PLUG, C.Y. STD. 840.71 | PIPE REMOVAL LIN. FT. |  | ABBREVIATIONS
[84 empty] | C.B. N.D.I. D.I. M.D.I. M.D.I.(N.S.) J.B. M.H. T.B.D.I. T.B.J.B. | CATCH BASIN NARROW DROP INLET DROP INLET MEDIAN DROP INLET MEDIAN DROP INLET (NARROW SLOT) JUNCTION BOX MANHOLE TRAFFIC BEARING DROP INLET TRAFFIC BEARING JUNCTION BOX
REMARKS
[84 empty] | #REF! | 2015-02-05 12:00
Note: Invert Elevations indicated are for Bid Purposes only and shall not be used for project construction stakeout.
See "Standard Specifications For Roads and Structures, Section 300-5".

## 48 & under Statewide (15)
|  | COMPUTED BY: |  |  |  | BMS | [10 empty] | DATE: | 2014-07-31 | [63 empty] | PROJECT NO. |  |  | SHEET NO.
|  | CHECKED BY: |  |  |  | CGM | [10 empty] | DATE: | 2014-11-06 |  |  |  |  | NORTH CAROLINA DEPARTMENT OF TRANSPORTATION | [58 empty] | I-0914BA |  |  | 3D-15
DIVISION OF HIGHWAYS
RD248621
LIST OF PIPES, ENDWALLS, ETC. (FOR PIPES 48 INCHES & UNDER)
| STATION | LOCATION (LT, RT, OR CL)' | STRUCTURE NO. |  | TOP ELEVATION | INVERT ELEVATION | INVERT ELEVATION | SLOPE CRITICAL | SIDE DRAIN PIPE (RCP, CSP, CAAP, HDPE, or PVC) | [11 empty] | C.S. PIPE | [7 empty] | R.C. PIPE CLASS III | [7 empty] | R.C. PIPE CLASS IV | [7 empty] | SLIPLINE 60" CSP | ***" RC PIPE CULVERTS, CONTRACTOR DESIGN | 15" SIDE DRAIN PIPE | 18" SIDE DRAIN PIPE | ENDWALLS |  | QUANTITIES FOR DRAINAGE STRUCTURES *TOTAL L.F. FOR PAY QUANTITY SHALL BE COL. 'A' + (1.3 X COL.'B') |  |  | C.B. STD. 840.01 OR STD. 840.02 | FRAME, GRATES, AND HOOD STANDARD 840.03 |  |  | CONCRETE TRANSITIONAL SECTION |  | D.I. STD. 840.14 OR STD. 840.15 | D.I. FRAME AND GRATE STD. 840.16 | G.D.I. TYPE "A" STD. 840.17 OR 840.26 | G.D.I. TYPE "B" STD. 840.18 OR 840.27 | G.D.I. TYPE "D" STD. 840.19 OR 840.28 | G.D.I. FRAME WITH GRATE STD. 840.20 | G.D.I. FRAME WITH TWO GRATES STD. 840.22 | G.D.I. (N.S.) FRAME WITH GRATE STD. 840.24 | G.D.I. (N.S.) FRAME WITH TWO GRATES STD. 840.24 | J.B. STD. 840.31 OR 840.32 | TRAFFIC BEARING G.D.I STD. 840.35 | MH FRAME AND COVER STD 840.54 | TRAFFIC BEARING JB STD. 840.34 | BERM DRAINAGE OUTLET STRUCTURE STD 850.10 OR 850.11 | REMOVE EXISTING DRAINAGE STRUCTURE | CONV. D.I. TO J.B. | CONV. C.B. TO J.B. | G.D.I. FRAME WITH GRATE STD. 840.22 | OPEN THROAT CATCH BASIN 840.04 | ADJUSTMENT OF DROP INLETS | CSP DRAIN PIPE ELBOWS NO. & SIZE | FLOWABLE FILL, C.Y. | CONC. COLLARS CL. "B" C.Y. STD. 840.72 | PIPE REMOVAL LIN. FT. | ABBREVIATIONS
[49 empty] | STD. 838.01 838.11 OR STD. 838.80 (UNLESS NOTED OTHERWISE) | [34 empty] | C.B. N.D.I. D.I. G.D.I. G.D.I.(N.S.) J.B. M.H. T.B.D.I. T.B.J.B. | CATCH BASIN NARROW DROP INLET DROP INLET GRATED DROP INLET (NARROW SLOT) JUNCTION BOX MANHOLE TRAFFIC BEARING DROP INLET TRAFFIC BEARING JUNCTION BOX
[51 empty] | PER EACH (0' THRU 5.0') | LIN. FT. | [5 empty] | DROP INLET | CATCH BASIN
[9 empty] | 12 | 15 | 18 | 24 | 30 | 36 | 42 | 48 | DO NOT USE RCP | DO NOT USE CSP | DO NOT USE CAAP | DO NOT USE HDPE | 12 | 15 | 18 | 24 | 30 | 36 | 42 | 48 | 12 | 15 | 18 | 24 | 30 | 36 | 42 | 48 | 12 | 15 | 18 | 24 | 30 | 36 | 42 | 48 |  |  |  |  | CU. YARDS
| SIZE | [50 empty] | A | B
| THICKNESS OR GAUGE |  | FROM | TO | [16 empty] | 0.064 | 0.064 | 0.064 | 0.064 | 0.079 | 0.079 | 0.109 | 0.109 | [20 empty] | R.C.P. | C.S.P. |  | 5.0' THRU 10.0' | 10.0' AND ABOVE |  | TYPE OF GRATE
[55 empty] | E | F | G | [26 empty] | REMARKS
|  |  | 2502 | 2503 |  | 465.27 | 465.01 | [23 empty] | 36
| 368+39.54 -SBL- | LT | 2503 |  | 469.99 | 465.01 | [64 empty] | 1 |  |  |  |  | 1 | [7 empty] | Conv CB to JB w/MH
|  |  | 2503 | 2504 |  | 465.01 | 464.64 | [76 empty] | Existing 18" RCP
| 369+81.34 -NBL- | LT | 2504 |  | 468.92 | 464.61 | [59 empty] | 1 | [12 empty] | 1 |  |  |  |  | Adjust DI/FS
|  |  | 2504 | 2506 |  | 464.61 | 464.24 | [76 empty] | Existing 18" RCP
| 369+81.00 -NBL- | RT | 2505 |  | 468.74 | 465 | [44 empty] | 1 | [11 empty] | 1 |  |  | 1 | [17 empty] | 2GI/FS
|  |  | 2505 | 2506 |  | 465 | 464.25 | [23 empty] | 12
| 369+81.00 -NBL- | RT | 2506 |  | 468.56 | 464.24 | [64 empty] | 1 |  |  |  |  | 1 | [7 empty] | Conv. CB to JB w/MH
|  |  | 2506 | 2501 |  | 464.24 | 461.86 | [76 empty] | Existing 18" RCP
| 372+56.51 -NBL- | LT | 2508 |  | 473.25 | 469.04 | [59 empty] | 1 | [12 empty] | 1 |  |  |  |  | Adjust DI/FS
| 374+07.04 -SBL- | LT | 2509 |  | 478.19 | 475.48 | [44 empty] | 1 | [12 empty] | 1 |  | 1 | [17 empty] | 2GI-D/FS
|  |  | 2509 | 2510 |  | 475.48 | 475.25 | [22 empty] | 16
| 374+03.94 -SBL- | LT | 2510 |  | 475.25 | 475.25 | [67 empty] | 1 | [7 empty] | 0.399 |  | Collar
|  |  | 2510 | 2511 |  | 475.25 | 474.3 | [76 empty] | Existing 15" RCP
| 375+31.16 -NBL- | LT | 2511 |  | 478.87 | 474.28 | [59 empty] | 1 | [12 empty] | 1 |  |  |  |  | Adjust DI/FS
|  |  | 2511 | 2508 |  | 474.28 | 469.53
| 375+48.68 -NBL- | RT | 2512 |  | 475.42 | 475.42 | [67 empty] | 1 | [7 empty] | 0.399 |  | Collar
|  |  | 2512 | 2511 |  | 475.42 | 474.3 | [76 empty] | Existing 15" RCP
| 375+52.00 -NBL- | RT | 2513 |  | 479.25 | 475.7 | [44 empty] | 1 | [12 empty] | 1 |  | 1 | [17 empty] | 2GI-D/FS
|  |  | 2513 | 2512 |  | 475.7 | 475.42 | [22 empty] | 16
| 377+39.16 -SBL- | LT | 2514 |  | 483.65 | 481.35 | [44 empty] | 1 | [12 empty] | 1 |  | 1 | [17 empty] | 2GI-D/FS
|  |  | 2514 | 2515 |  | 481.35 | 481.25 | [22 empty] | 16
| 377+38.71 -SBL- | LT | 2515 |  | 481.25 | 481.25 | [75 empty] | 0.399 |  | Collar
|  |  | 2515 | 2516 |  | 481.25 | 480.86 | [76 empty] | Existing 15" RCP
| 378+84.73 -NBL- | LT | 2516 |  | 485.37 | 480.83 | [59 empty] | 1 | [12 empty] | 1 |  |  |  |  | Adjust DI/FS
|  |  | 2516 | 2517 |  | 480.83 | 479.8 | [76 empty] | Existing 15" RCP
| 377+39.99 -SBL- | LT | 2518 |  | 486.41 | 485.66 | [66 empty] | 1 | [10 empty] | BDO
|  |  | 2518 | 2514 |  | 485.66 | 481.35 | [14 empty] | 16 | [57 empty] | 2(15")
| 369+57.00 -SBL- | LT | 2520 |  | 469.07 | 465.78 | [44 empty] | 1 | [11 empty] | 1 |  |  | 1 | [17 empty] | 2GI/FS
|  |  | 2520 | 2502 |  | 465.78 | 465.52 | [22 empty] | 88
| 369+57.00 -SBL- | LT | 2521 |  | 471.97 | 465.85 | [44 empty] | 1 | 1.12 | [18 empty] | 1 | 1 | [11 empty] | TB JB w/MH
|  |  | 2521 | 2520 |  | 465.85 | 465.78 | [22 empty] | 28
| 371+57.00 -SBL- | LT | 2522 |  | 475.04 | 466.45 | [44 empty] | 1 | 3.59 | [18 empty] | 1 | 1 | [11 empty] | TB JB w/MH
|  |  | 2522 | 2521 |  | 466.45 | 465.85 | [22 empty] | 200
| 371+57.00 -SBL- | LT | 2523 |  | 472.14 | 468.45 | [44 empty] | 1 | [11 empty] | 1 |  |  | 1 | [17 empty] | 2GI
|  |  | 2523 | 2522 |  | 468.45 | 466.45 | [22 empty] | 24
| 371+50.00 -NBL- | RT | 2524 |  | 469.7 | 466.7 | [44 empty] | 1 | [11 empty] | 1 |  |  | 1 | [17 empty] | 2GI/FS
|  |  | 2524 | 2505 |  | 466.7 | 465.74 | [23 empty] | 172
| 371+50.00 -NBL- | RT | 2525 |  | 472.6 | 466.78 | [44 empty] | 1 | 0.82 | [18 empty] | 1 | 1 | [11 empty] | TB JB w/MH
|  |  | 2525 | 2524 |  | 466.78 | 466.7 | [23 empty] | 28
| 373+50.00 -NBL- | RT | 2526 |  | 476.42 | 470.44 | [44 empty] | 1 | 0.98 | [18 empty] | 1 | 1 | [11 empty] | TB JB w/MH
|  |  | 2526 | 2525 |  | 470.44 | 466.78 | [23 empty] | 200
| 373+50.00 -NBL- | RT | 2527 |  | 473.52 | 470.52 | [44 empty] | 1 | [11 empty] | 1 |  |  | 1 | [17 empty] | 2GI
|  |  | 2527 | 2526 |  | 470.52 | 470.44 | [23 empty] | 28
| 373+25.00 -NBL- | RT | 2528 |  | 486.9 | 486.9 | [66 empty] | 1 | [10 empty] | BDO
|  |  | 2528 | 2527 |  | 486.9 | 470.52 | [15 empty] | 36 | [50 empty] | 1 | [5 empty] | 2(18")
| 382+36.28 -NBL- | LT | 2601 |  | 491.87 | 487.24 | [59 empty] | 1 | [12 empty] | 1 |  |  |  |  | Adjust DI/FS
|  |  | 2601 | 2602 |  | 487.24 | 486.22 | [76 empty] | Existing 15" RCP
| 382+32.78 -NBL- | RT | 2602 |  | 490.74 | 486.22 | [44 empty] | 1 | [17 empty] | 1 |  | 1 | [12 empty] | JB w/MH
| SHEET TOTALS | [7 empty] | 0 | 0 | 0 | 0 | 0 | 0 | 0 | 0 | 0 | 0 | 0 | 0 | 0 | 16 | 36 | 0 | 0 | 0 | 0 | 0 | 0 | 388 | 476 | 0 | 0 | 0 | 0 | 0 | 0 | 0 | 0 | 0 | 0 | 0 | 0 | 0 | 0 | 0 | 0 | 0 | 0 | 0 | 13 | 6.51 | 0 | 0 | 0 | 0 | 0 | 0 | 0 | 0 | 0 | 0 | 5 | 3 | 0 | 13 | 0 | 0 | 1 | 0 | 7 | 4 | 2 | 3 | 0 | 2 | 0 | 0 | 5 | 2(15"), 2(18") | 0 | 1.197 | 0
[82 empty] | PROJECT NO. |  |  | SHEET NO.
#REF!
[82 empty] | CONC. & BRICK PIPE PLUG, C.Y. STD. 840.71 | PIPE REMOVAL LIN. FT. |  | ABBREVIATIONS
[84 empty] | C.B. N.D.I. D.I. M.D.I. M.D.I.(N.S.) J.B. M.H. T.B.D.I. T.B.J.B. | CATCH BASIN NARROW DROP INLET DROP INLET MEDIAN DROP INLET MEDIAN DROP INLET (NARROW SLOT) JUNCTION BOX MANHOLE TRAFFIC BEARING DROP INLET TRAFFIC BEARING JUNCTION BOX
REMARKS
[84 empty] | #REF! | 2015-02-05 12:00
Note: Invert Elevations indicated are for Bid Purposes only and shall not be used for project construction stakeout.
See "Standard Specifications For Roads and Structures, Section 300-5".

## 48 & under Statewide (16)
|  | COMPUTED BY: |  |  |  | BMS | [10 empty] | DATE: | 2014-07-31 | [63 empty] | PROJECT NO. |  |  | SHEET NO.
|  | CHECKED BY: |  |  |  | CGM | [10 empty] | DATE: | 2014-11-06 |  |  |  |  | NORTH CAROLINA DEPARTMENT OF TRANSPORTATION | [58 empty] | I-0914BA |  |  | 3D-16
DIVISION OF HIGHWAYS
RD248621
LIST OF PIPES, ENDWALLS, ETC. (FOR PIPES 48 INCHES & UNDER)
| STATION | LOCATION (LT, RT, OR CL)' | STRUCTURE NO. |  | TOP ELEVATION | INVERT ELEVATION | INVERT ELEVATION | SLOPE CRITICAL | SIDE DRAIN PIPE (RCP, CSP, CAAP, HDPE, or PVC) | [11 empty] | C.S. PIPE | [7 empty] | R.C. PIPE CLASS III | [7 empty] | R.C. PIPE CLASS IV | [7 empty] | SLIPLINE 60" CSP | ***" RC PIPE CULVERTS, CONTRACTOR DESIGN | 15" SIDE DRAIN PIPE | 18" SIDE DRAIN PIPE | ENDWALLS |  | QUANTITIES FOR DRAINAGE STRUCTURES *TOTAL L.F. FOR PAY QUANTITY SHALL BE COL. 'A' + (1.3 X COL.'B') |  |  | C.B. STD. 840.01 OR STD. 840.02 | FRAME, GRATES, AND HOOD STANDARD 840.03 |  |  | CONCRETE TRANSITIONAL SECTION |  | D.I. STD. 840.14 OR STD. 840.15 | D.I. FRAME AND GRATE STD. 840.16 | G.D.I. TYPE "A" STD. 840.17 OR 840.26 | G.D.I. TYPE "B" STD. 840.18 OR 840.27 | G.D.I. TYPE "D" STD. 840.19 OR 840.28 | G.D.I. FRAME WITH GRATE STD. 840.20 | G.D.I. FRAME WITH TWO GRATES STD. 840.22 | G.D.I. (N.S.) FRAME WITH GRATE STD. 840.24 | G.D.I. (N.S.) FRAME WITH TWO GRATES STD. 840.24 | J.B. STD. 840.31 OR 840.32 | TRAFFIC BEARING G.D.I STD. 840.35 | MH FRAME AND COVER STD 840.54 | TRAFFIC BEARING JB STD. 840.34 | BERM DRAINAGE OUTLET STRUCTURE STD 850.10 OR 850.11 | REMOVE EXISTING DRAINAGE STRUCTURE | CONV. D.I. TO J.B. | CONV. C.B. TO J.B. | G.D.I. FRAME WITH GRATE STD. 840.22 | OPEN THROAT CATCH BASIN 840.04 | ADJUSTMENT OF DROP INLETS | CSP DRAIN PIPE ELBOWS NO. & SIZE | FLOWABLE FILL, C.Y. | CONC. COLLARS CL. "B" C.Y. STD. 840.72 | PIPE REMOVAL LIN. FT. | ABBREVIATIONS
[49 empty] | STD. 838.01 838.11 OR STD. 838.80 (UNLESS NOTED OTHERWISE) | [34 empty] | C.B. N.D.I. D.I. G.D.I. G.D.I.(N.S.) J.B. M.H. T.B.D.I. T.B.J.B. | CATCH BASIN NARROW DROP INLET DROP INLET GRATED DROP INLET (NARROW SLOT) JUNCTION BOX MANHOLE TRAFFIC BEARING DROP INLET TRAFFIC BEARING JUNCTION BOX
[51 empty] | PER EACH (0' THRU 5.0') | LIN. FT. | [5 empty] | DROP INLET | CATCH BASIN
[9 empty] | 12 | 15 | 18 | 24 | 30 | 36 | 42 | 48 | DO NOT USE RCP | DO NOT USE CSP | DO NOT USE CAAP | DO NOT USE HDPE | 12 | 15 | 18 | 24 | 30 | 36 | 42 | 48 | 12 | 15 | 18 | 24 | 30 | 36 | 42 | 48 | 12 | 15 | 18 | 24 | 30 | 36 | 42 | 48 |  |  |  |  | CU. YARDS
| SIZE | [50 empty] | A | B
| THICKNESS OR GAUGE |  | FROM | TO | [16 empty] | 0.064 | 0.064 | 0.064 | 0.064 | 0.079 | 0.079 | 0.109 | 0.109 | [20 empty] | R.C.P. | C.S.P. |  | 5.0' THRU 10.0' | 10.0' AND ABOVE |  | TYPE OF GRATE
[55 empty] | E | F | G | [26 empty] | REMARKS
|  |  | 2602 | 2603 |  | 486.22 | 485.35 | [22 empty] | 20
| 386+27.66 -SBL- | LT | 2604 |  | 493.14 | 490.92 | [44 empty] | 1 | [12 empty] | 1 |  | 1 | [17 empty] | 2GI-D/FS
|  |  | 2604 | 2605 |  | 490.92 | 490.59 | [22 empty] | 12
| 386+27.27 -SBL- | LT | 2605 |  | 490.59 | 490.59 | [75 empty] | 0.399 |  | Collar
|  |  | 2605 | 2606 |  | 490.59 | 488.87 | [76 empty] | Existing 15" RCP
| 387+77.29 -NBL- | LT | 2606 |  | 493.97 | 488.82 | [59 empty] | 1 | [12 empty] | 1 |  |  |  |  | Adjust DI/FS
|  |  | 2606 | 2608 |  | 488.82 | 487.99 | [76 empty] | Existing 15" RCP
| 386+23.50 -SBL- | RT | 2608 |  | 487.99 | 487.99 | [75 empty] | 0.399 |  | Collar
|  |  | 2608 | 2607 |  | 487.99 | 487.95 | [22 empty] | 8
| 391+85.39 -NBL- | LT | 2609 |  | 491.62 | 486.16 | [59 empty] | 1 | [12 empty] | 1 |  |  |  |  | Adjust DI/FS
|  |  | 2609 | 2610 |  | 486.16 | 483.38 | [76 empty] | Existing 15" RCP
| 394+86.18 -NBL- | LT | 2610 |  | 488.3 | 482.29 | [59 empty] | 1 | [12 empty] | 1 |  |  |  |  | Adjust DI/FS
|  |  | 2610 | 2611 |  | 482.29 | 481.3 | [76 empty] | Existing 15" RCP
| 393+49.60 -SBL- | LT | 2611 |  | 481.39 | 481.3 | [75 empty] | 0.399 |  | Collar
|  |  | 2611 | 2612 |  | 481.3 | 481.18 | [22 empty] | 16 | [52 empty] | 8
| 396+30.68 -SBL- | LT | 2701 |  | 482.76 | 481.9 | [77 empty] | Open End Pipe
|  |  | 2701 | 2702 |  | 481.9 | 481.84 | [22 empty] | 20
| 397+72.72 -NBL- | LT | 2702 |  | 485.57 | 481.84 | [44 empty] | 1 | [17 empty] | 1 |  | 1 | [12 empty] | JB w/MH
|  |  | 2702 | 2703 |  | 481.84 | 481.34 | [76 empty] | Existing 15" RCP
| 397+26.03 -NBL- | LT | 2703 |  | 486.79 | 481.32 | [59 empty] | 1 | [12 empty] | 1 |  |  |  |  | Adjust DI
|  |  | 2703 | 2704 |  | 481.32 | 478.86 | [76 empty] | Existing 15" RCP
| 396+81.26 -NBL- | RT | 2704 |  | 483.18 | 478.61 | [77 empty] | Existing DI
|  |  | 2704 | 2706 |  | 478.61 | 478.21 | [76 empty] | Existing 18" RCP
| 400+88.02 -NBL- | LT | 2707 |  | 487.87 | 483.75 | [59 empty] | 1 | [12 empty] | 1 |  |  |  |  | Adjust DI/FS
|  |  | 2707 | 2708 |  | 483.75 | 483.23 | [76 empty] | Existing 15" RCP
| 403+61.34 -SBL- | LT | 2709 |  | 488.83 | 486.02 | [44 empty] | 1 | [11 empty] | 1 |  |  | 1 | [17 empty] | 2GI/FS
|  |  | 2709 | 2710 |  | 486.02 | 485.96 | [22 empty] | 16
| 403+56.64 -SBL- | LT | 2710 |  | 488.27 | 485.96 | [67 empty] | 1 | [7 empty] | 0.399 |  | Collar
|  |  | 2710 | 2714 |  | 485.96 | 485.69 | [76 empty] | Existing 15" RCP
| 405+06.29 -NBL- | RT | 2713 |  | 486.09 | 486.09 | [77 empty] | Existing CB
|  |  | 2713 | 2714 |  | 486.09 | 485.71 | [76 empty] | Existing 15" RCP
| 404+88.40 -NBL- | LT | 2714 |  | 489.42 | 485.65 | [59 empty] | 1 | [12 empty] | 1 |  |  |  |  | Adjust DI/FS
|  |  | 2714 | 2707 |  | 485.65 | 483.75 | [76 empty] | Existing 15" RCP
| 408+88.36 -NBL- | LT | 2715 |  | 491.44 | 487.04 | [59 empty] | 1 | [12 empty] | 1 |  |  |  |  | Adjust DI/FS
|  |  | 2715 | 2802 |  | 487.04 | 484.15 | [76 empty] | Presumed Existing 15" RCP
| 407+43.43 -SBL- | LT | 2716 |  | 491.5 | 488.77 | [77 empty] | Existing OTCB
|  |  | 2716 | 2715 |  | 488.77 | 487.06 | [76 empty] | Presumed Existing 15" RCP
| 411+56.75 -SBL- | LT | 2801 |  | 485.17 | 482.37 | [77 empty] | Existing OTCB
|  |  | 2801 | 2865 |  | 482.37 | 481.76 | [76 empty] | Presumed Existing 15" RCP
| 412+88.07 -NBL- | LT | 2802 |  | 493.53 | 484.12 | [59 empty] | 1 | [12 empty] | 1 |  |  |  |  | Adjust DI/FS
|  |  | 2802 | 2801 |  | 484.12 | 482.37 | [76 empty] | Existing 15" RCP
| 416+43.95 -NBL- | LT | 2804 |  | 499.22 | 496.47 | [59 empty] | 1 | [12 empty] | 1 |  |  |  |  | Adjust DI/FS
|  |  | 2804 | 2805 |  | 496.47 | 488.69 | [76 empty] | Existing 18" RCP
| 27+00.00 -Y7RPA- | LT | 2806 |  | 479.96 | 477.21 | [44 empty] | 1 | [11 empty] | 1 |  |  | 1 | [17 empty] | 2GI
|  |  | 2806 | 2807 |  | 477.21 | 476.62 | [22 empty] | 80 | [43 empty] | 1
| 423+08.21 -SBL- | LT | 2808 |  | 490.62 | 483.26 | [44 empty] | 1 | 2.36 | [16 empty] | 1 |  | 1 | [12 empty] | JB w/MH
|  |  | 2808 | 2850 |  | 483.26 | 483.11 | [23 empty] | 48
| 423+92.25 -SBL- | LT | 2809 |  | 488.37 | 483.97 | [44 empty] | 1 | [11 empty] | 1 |  |  | 1 | [17 empty] | 2GI/FS
| SHEET TOTALS | [7 empty] | 0 | 0 | 0 | 0 | 0 | 0 | 0 | 0 | 0 | 0 | 0 | 0 | 0 | 0 | 0 | 0 | 0 | 0 | 0 | 0 | 0 | 172 | 48 | 0 | 0 | 0 | 0 | 0 | 0 | 0 | 0 | 0 | 0 | 0 | 0 | 0 | 0 | 0 | 0 | 0 | 0 | 0 | 6 | 2.36 | 0 | 0 | 0 | 0 | 0 | 0 | 0 | 0 | 0 | 0 | 3 | 1 | 0 | 13 | 0 | 0 | 2 | 0 | 2 | 0 | 0 | 2 | 0 | 0 | 0 | 0 | 9 |  | 0 | 1.596 | 8
[82 empty] | PROJECT NO. |  |  | SHEET NO.
#REF!
[82 empty] | CONC. & BRICK PIPE PLUG, C.Y. STD. 840.71 | PIPE REMOVAL LIN. FT. |  | ABBREVIATIONS
[84 empty] | C.B. N.D.I. D.I. M.D.I. M.D.I.(N.S.) J.B. M.H. T.B.D.I. T.B.J.B. | CATCH BASIN NARROW DROP INLET DROP INLET MEDIAN DROP INLET MEDIAN DROP INLET (NARROW SLOT) JUNCTION BOX MANHOLE TRAFFIC BEARING DROP INLET TRAFFIC BEARING JUNCTION BOX
REMARKS
[84 empty] | #REF! | 2015-02-05 12:00
Note: Invert Elevations indicated are for Bid Purposes only and shall not be used for project construction stakeout.
See "Standard Specifications For Roads and Structures, Section 300-5".

## 48 & under Statewide (17)
|  | COMPUTED BY: |  |  |  | BMS | [10 empty] | DATE: | 2014-07-31 | [63 empty] | PROJECT NO. |  |  | SHEET NO.
|  | CHECKED BY: |  |  |  | CGM | [10 empty] | DATE: | 2014-11-06 |  |  |  |  | NORTH CAROLINA DEPARTMENT OF TRANSPORTATION | [58 empty] | I-0914BA |  |  | 3D-17
DIVISION OF HIGHWAYS
RD248621
LIST OF PIPES, ENDWALLS, ETC. (FOR PIPES 48 INCHES & UNDER)
| STATION | LOCATION (LT, RT, OR CL)' | STRUCTURE NO. |  | TOP ELEVATION | INVERT ELEVATION | INVERT ELEVATION | SLOPE CRITICAL | SIDE DRAIN PIPE (RCP, CSP, CAAP, HDPE, or PVC) | [11 empty] | C.S. PIPE | [7 empty] | R.C. PIPE CLASS III | [7 empty] | R.C. PIPE CLASS IV | [7 empty] | SLIPLINE 60" CSP | ***" RC PIPE CULVERTS, CONTRACTOR DESIGN | 15" SIDE DRAIN PIPE | 18" SIDE DRAIN PIPE | ENDWALLS |  | QUANTITIES FOR DRAINAGE STRUCTURES *TOTAL L.F. FOR PAY QUANTITY SHALL BE COL. 'A' + (1.3 X COL.'B') |  |  | C.B. STD. 840.01 OR STD. 840.02 | FRAME, GRATES, AND HOOD STANDARD 840.03 |  |  | CONCRETE TRANSITIONAL SECTION |  | D.I. STD. 840.14 OR STD. 840.15 | D.I. FRAME AND GRATE STD. 840.16 | G.D.I. TYPE "A" STD. 840.17 OR 840.26 | G.D.I. TYPE "B" STD. 840.18 OR 840.27 | G.D.I. TYPE "D" STD. 840.19 OR 840.28 | G.D.I. FRAME WITH GRATE STD. 840.20 | G.D.I. FRAME WITH TWO GRATES STD. 840.22 | G.D.I. (N.S.) FRAME WITH GRATE STD. 840.24 | G.D.I. (N.S.) FRAME WITH TWO GRATES STD. 840.24 | J.B. STD. 840.31 OR 840.32 | TRAFFIC BEARING G.D.I STD. 840.35 | MH FRAME AND COVER STD 840.54 | TRAFFIC BEARING JB STD. 840.34 | BERM DRAINAGE OUTLET STRUCTURE STD 850.10 OR 850.11 | REMOVE EXISTING DRAINAGE STRUCTURE | CONV. D.I. TO J.B. | CONV. C.B. TO J.B. | G.D.I. FRAME WITH GRATE STD. 840.22 | OPEN THROAT CATCH BASIN 840.04 | ADJUSTMENT OF DROP INLETS | CSP DRAIN PIPE ELBOWS NO. & SIZE | FLOWABLE FILL, C.Y. | CONC. COLLARS CL. "B" C.Y. STD. 840.72 | PIPE REMOVAL LIN. FT. | ABBREVIATIONS
[49 empty] | STD. 838.01 838.11 OR STD. 838.80 (UNLESS NOTED OTHERWISE) | [34 empty] | C.B. N.D.I. D.I. G.D.I. G.D.I.(N.S.) J.B. M.H. T.B.D.I. T.B.J.B. | CATCH BASIN NARROW DROP INLET DROP INLET GRATED DROP INLET (NARROW SLOT) JUNCTION BOX MANHOLE TRAFFIC BEARING DROP INLET TRAFFIC BEARING JUNCTION BOX
[51 empty] | PER EACH (0' THRU 5.0') | LIN. FT. | [5 empty] | DROP INLET | CATCH BASIN
[9 empty] | 12 | 15 | 18 | 24 | 30 | 36 | 42 | 48 | DO NOT USE RCP | DO NOT USE CSP | DO NOT USE CAAP | DO NOT USE HDPE | 12 | 15 | 18 | 24 | 30 | 36 | 42 | 48 | 12 | 15 | 18 | 24 | 30 | 36 | 42 | 48 | 12 | 15 | 18 | 24 | 30 | 36 | 42 | 48 |  |  |  |  | CU. YARDS
| SIZE | [50 empty] | A | B
| THICKNESS OR GAUGE |  | FROM | TO | [16 empty] | 0.064 | 0.064 | 0.064 | 0.064 | 0.079 | 0.079 | 0.109 | 0.109 | [20 empty] | R.C.P. | C.S.P. |  | 5.0' THRU 10.0' | 10.0' AND ABOVE |  | TYPE OF GRATE
[55 empty] | E | F | G | [26 empty] | REMARKS
|  |  | 2809 | 2808 |  | 483.97 | 483.26 | [76 empty] | Existing 18" RCP
| 424+25.76 -SBL- | LT | 2810 |  | 491.21 | 484.26 | [44 empty] | 1 | 1.95 | [16 empty] | 1 |  | 1 | [12 empty] | JB w/MH
|  |  | 2810 | 2809 |  | 484.26 | 483.97 | [23 empty] | 40
| 425+75.15 -NBL- | LT | 2811 |  | 493.12 | 484.74 | [59 empty] | 1 | [12 empty] | 1 |  |  |  |  | Adjust DI/FS
|  |  | 2811 | 2810 |  | 484.74 | 484.35 | [76 empty] | Existing 15" RCP
| 15+37.66 -Y7LPD- | LT | 2813 |  | 471.3 | 471.3 | [75 empty] | 0.4465 |  | Collar
|  |  | 2813 | 2856 |  | 471.3 | 471.12 | [23 empty] | 20
| 430+24.20 -NBL- | LT | 2814 |  | 477.12 | 474.81 | [44 empty] | 1 | [12 empty] | 1 |  | 1 | [7 empty] | 1 | [9 empty] | 2GI-D/FS
|  |  | 2814 | 2816 |  | 474.81 | 470.5 | [76 empty] | Existing 15" RCP
| 429+85.68 -SBL- | LT | 2815 |  | 471.57 | 468.82 | [44 empty] | 1 | [11 empty] | 1 |  |  | 1 | [17 empty] | 2GI/FS
|  |  | 2815 | 2857 |  | 468.82 | 466.57 | [22 empty] | 80 | [52 empty] | 21
| 429+67.65 -SBL- | LT | 2816 |  | 470.5 | 470.5 | [75 empty] | 0.399 |  | Collar
|  |  | 2816 | 2815 |  | 470.5 | 468.82 | [22 empty] | 24
| 430+97.57 -SBL- | LT | 2817 |  | 470.21 | 467.46 | [44 empty] | 1 | [11 empty] | 1 |  |  | 1 | [17 empty] | 2GI
|  |  | 2817 | 2857 |  | 467.46 | 466.57 | [22 empty] | 40
| 433+37.03 -NBL- | RT | 2820 |  | 467.62 | 463.36 | [44 empty] | 1 | [17 empty] | 1 |  | 1 | [12 empty] | JB w/MH
|  |  | 2820 | 2822 |  | 463.36 | 459.77 | [75 empty] | 4 | Existing 18" RCP
| 13+13.65 -Y7RPD- | LT | 2822 |  | 459.65 | 459.65 | [75 empty] | 0.4465 |  | Collar
|  |  | 2822 | 2821 |  | 459.65 | 458.33 | [23 empty] | 16
| 434+25.33 -NBL- | LT | 2823 |  | 465.12 | 459.18 | [59 empty] | 1 | [12 empty] | 1 |  |  |  |  | Adjust DI/FS
|  |  | 2823 | 2825 |  | 459.18 | 458.25 | [76 empty] | Existing 15" RCP
| 437+74.76 -NBL- | LT | 2826 |  | 457.17 | 452.47 | [59 empty] | 1 | [12 empty] | 1 |  |  |  |  | Adjust DI/FS
|  |  | 2826 | 2827 |  | 452.47 | 451.15 | [76 empty] | Existing 15" RCP
| 436+17.32 -SBL- | LT | 2827 |  | 451.15 | 451.15 | [75 empty] | 0.399 |  | Collar
|  |  | 2827 | 2828 |  | 451.15 | 451 | [22 empty] | 8
| 15+37.20 -Y7LPD- | RT | 2830 |  | 473.78 | 474.52 | [77 empty] | Open End Pipe
|  |  | 2830 | 2831 |  | 474.52 | 474.43 | [23 empty] | 28
| 15+39.29 -Y7LPD- | RT | 2831 |  | 477.33 | 474.43 | [44 empty] | 1 |  |  | 1 | 1 | [27 empty] | 8 | CB-E
|  |  | 2831 | 2855 |  | 474.43 | 473.33 | [76 empty] | Existing 18" RCP
| 18+22.00 -Y7LPA- | LT | 2833 |  | 482.34 | 478.16 | [44 empty] | 1 |  |  | 1 |  |  | 1 | [26 empty] | CB-G
|  |  | 2833 | 2832 |  | 478.16 | 477.82 | [22 empty] | 40
| 17+48.30 -Y7LPA- | LT | 2834 |  | 482.46 | 478.38 | [44 empty] | 1 |  |  | 1 |  |  | 1 | [26 empty] | CB-G
|  |  | 2834 | 2833 |  | 478.38 | 478.16 | [22 empty] | 72
| 24+50.00 -Y7RPA- | LT | 2835 |  | 482.96 | 479.98 | [44 empty] | 1 | [11 empty] | 1 |  |  | 1 | [17 empty] | 2GI/FS
|  |  | 2835 | 2834 |  | 479.98 | 478.38 | [22 empty] | 32
| 23+00.00 -Y7RPA- | LT | 2836 |  | 483.17 | 480.42 | [44 empty] | 1 | [11 empty] | 1 |  |  | 1 | [17 empty] | 2GI
|  |  | 2836 | 2835 |  | 480.42 | 479.98 | [22 empty] | 144
| 15+22.66 -Y7LPA- | RT | 2837 |  | 485.54 | 482.79 | [44 empty] | 1 | [11 empty] | 1 |  |  | 1 | [17 empty] | 2GI/FS
|  |  | 2837 | 2836 |  | 482.79 | 480.42 | [22 empty] | 108
| 15+25.00 -Y7LPA- | LT | 2838 |  | 485.93 | 483.18 | [44 empty] | 1 |  |  | 1 |  |  | 1 | [26 empty] | CB-G
|  |  | 2838 | 2837 |  | 483.18 | 482.79 | [22 empty] | 48
| 414+50.00 -NBL- | RT | 2839 |  | 497.27 | 494.52 | [44 empty] | 1 | [11 empty] | 1 |  | 1 | [18 empty] | 2GIwFG
|  |  | 2839 | 2841 |  | 494.52 | 486.02 | [14 empty] | 40 | [57 empty] | 2(15")
| 414+59.30 -NBL- | RT | 2840 |  | 497.39 | 494.64 | [44 empty] | 1 | [11 empty] | 1 |  | 1 | [18 empty] | 2GIwFG
|  |  | 2840 | 2839 |  | 494.64 | 494.52 | [22 empty] | 8
| 417+00.00 -NBL- | RT | 2842 |  | 500.9 | 498.15 | [44 empty] | 1 | [11 empty] | 1 |  | 1 | [18 empty] | 2GIwFG
|  |  | 2842 | 2840 |  | 498.15 | 494.64 | [22 empty] | 244 | [43 empty] | 1
| 418+65.00 -SBL- | LT | 2844 |  | 502.24 | 497.99 | [44 empty] | 1 | [11 empty] | 1 |  | 1 | [18 empty] | 2GIwFG
|  |  | 2844 | 2843 |  | 497.99 | 484.73 | [14 empty] | 64 | [57 empty] | 2(15")
| SHEET TOTALS | [7 empty] | 0 | 0 | 0 | 0 | 0 | 0 | 0 | 0 | 0 | 0 | 0 | 0 | 0 | 104 | 0 | 0 | 0 | 0 | 0 | 0 | 0 | 848 | 104 | 0 | 0 | 0 | 0 | 0 | 0 | 0 | 0 | 0 | 0 | 0 | 0 | 0 | 0 | 0 | 0 | 0 | 0 | 0 | 16 | 1.95 | 0 | 4 | 1 | 0 | 3 | 0 | 0 | 0 | 0 | 0 | 9 | 1 | 4 | 9 | 0 | 0 | 2 | 0 | 2 | 0 | 0 | 2 | 0 | 0 | 0 | 0 | 3 | 4(15") | 0 | 1.691 | 33
[82 empty] | PROJECT NO. |  |  | SHEET NO.
#REF!
[82 empty] | CONC. & BRICK PIPE PLUG, C.Y. STD. 840.71 | PIPE REMOVAL LIN. FT. |  | ABBREVIATIONS
[84 empty] | C.B. N.D.I. D.I. M.D.I. M.D.I.(N.S.) J.B. M.H. T.B.D.I. T.B.J.B. | CATCH BASIN NARROW DROP INLET DROP INLET MEDIAN DROP INLET MEDIAN DROP INLET (NARROW SLOT) JUNCTION BOX MANHOLE TRAFFIC BEARING DROP INLET TRAFFIC BEARING JUNCTION BOX
REMARKS
[84 empty] | #REF! | 2015-02-05 12:00
Note: Invert Elevations indicated are for Bid Purposes only and shall not be used for project construction stakeout.
See "Standard Specifications For Roads and Structures, Section 300-5".

## 48 & under Statewide (18)
|  | COMPUTED BY: |  |  |  | BMS | [10 empty] | DATE: | 2014-07-31 | [63 empty] | PROJECT NO. |  |  | SHEET NO.
|  | CHECKED BY: |  |  |  | CGM | [10 empty] | DATE: | 2014-11-06 |  |  |  |  | NORTH CAROLINA DEPARTMENT OF TRANSPORTATION | [58 empty] | I-0914BA |  |  | 3D-18
DIVISION OF HIGHWAYS
RD248621
LIST OF PIPES, ENDWALLS, ETC. (FOR PIPES 48 INCHES & UNDER)
| STATION | LOCATION (LT, RT, OR CL)' | STRUCTURE NO. |  | TOP ELEVATION | INVERT ELEVATION | INVERT ELEVATION | SLOPE CRITICAL | SIDE DRAIN PIPE (RCP, CSP, CAAP, HDPE, or PVC) | [11 empty] | C.S. PIPE | [7 empty] | R.C. PIPE CLASS III | [7 empty] | R.C. PIPE CLASS IV | [7 empty] | SLIPLINE 60" CSP | ***" RC PIPE CULVERTS, CONTRACTOR DESIGN | 15" SIDE DRAIN PIPE | 18" SIDE DRAIN PIPE | ENDWALLS |  | QUANTITIES FOR DRAINAGE STRUCTURES *TOTAL L.F. FOR PAY QUANTITY SHALL BE COL. 'A' + (1.3 X COL.'B') |  |  | C.B. STD. 840.01 OR STD. 840.02 | FRAME, GRATES, AND HOOD STANDARD 840.03 |  |  | CONCRETE TRANSITIONAL SECTION |  | D.I. STD. 840.14 OR STD. 840.15 | D.I. FRAME AND GRATE STD. 840.16 | G.D.I. TYPE "A" STD. 840.17 OR 840.26 | G.D.I. TYPE "B" STD. 840.18 OR 840.27 | G.D.I. TYPE "D" STD. 840.19 OR 840.28 | G.D.I. FRAME WITH GRATE STD. 840.20 | G.D.I. FRAME WITH TWO GRATES STD. 840.22 | G.D.I. (N.S.) FRAME WITH GRATE STD. 840.24 | G.D.I. (N.S.) FRAME WITH TWO GRATES STD. 840.24 | J.B. STD. 840.31 OR 840.32 | TRAFFIC BEARING G.D.I STD. 840.35 | MH FRAME AND COVER STD 840.54 | TRAFFIC BEARING JB STD. 840.34 | BERM DRAINAGE OUTLET STRUCTURE STD 850.10 OR 850.11 | REMOVE EXISTING DRAINAGE STRUCTURE | CONV. D.I. TO J.B. | CONV. C.B. TO J.B. | G.D.I. FRAME WITH GRATE STD. 840.22 | OPEN THROAT CATCH BASIN 840.04 | ADJUSTMENT OF DROP INLETS | CSP DRAIN PIPE ELBOWS NO. & SIZE | FLOWABLE FILL, C.Y. | CONC. COLLARS CL. "B" C.Y. STD. 840.72 | PIPE REMOVAL LIN. FT. | ABBREVIATIONS
[49 empty] | STD. 838.01 838.11 OR STD. 838.80 (UNLESS NOTED OTHERWISE) | [34 empty] | C.B. N.D.I. D.I. G.D.I. G.D.I.(N.S.) J.B. M.H. T.B.D.I. T.B.J.B. | CATCH BASIN NARROW DROP INLET DROP INLET GRATED DROP INLET (NARROW SLOT) JUNCTION BOX MANHOLE TRAFFIC BEARING DROP INLET TRAFFIC BEARING JUNCTION BOX
[51 empty] | PER EACH (0' THRU 5.0') | LIN. FT. | [5 empty] | DROP INLET | CATCH BASIN
[9 empty] | 12 | 15 | 18 | 24 | 30 | 36 | 42 | 48 | DO NOT USE RCP | DO NOT USE CSP | DO NOT USE CAAP | DO NOT USE HDPE | 12 | 15 | 18 | 24 | 30 | 36 | 42 | 48 | 12 | 15 | 18 | 24 | 30 | 36 | 42 | 48 | 12 | 15 | 18 | 24 | 30 | 36 | 42 | 48 |  |  |  |  | CU. YARDS
| SIZE | [50 empty] | A | B
| THICKNESS OR GAUGE |  | FROM | TO | [16 empty] | 0.064 | 0.064 | 0.064 | 0.064 | 0.079 | 0.079 | 0.109 | 0.109 | [20 empty] | R.C.P. | C.S.P. |  | 5.0' THRU 10.0' | 10.0' AND ABOVE |  | TYPE OF GRATE
[55 empty] | E | F | G | [26 empty] | REMARKS
| 420+32.00 -NBL- | RT | 2845 |  | 501.8 | 497.55 | [44 empty] | 1 | [11 empty] | 1 |  | 1 | [18 empty] | 2GIwFG
|  |  | 2845 | 2846 |  | 497.55 | 478.33 | [14 empty] | 64 | [57 empty] | 2(15")
| 422+40.00 -NBL- | RT | 2847 |  | 500.24 | 495.99 | [44 empty] | 1 | [11 empty] | 1 |  | 1 | [18 empty] | 2GIwFG
|  |  | 2847 | 2862 |  | 495.99 | 493.54 | [22 empty] | 164
| 10+97.00 -Y7LPA- | LT | 2848 |  | 498.95 | 496.2 | [44 empty] | 1 | [11 empty] | 1 |  | 1 | [18 empty] | 2GIwFG
|  |  | 2848 | 2849 |  | 496.2 | 483.96 | [14 empty] | 60 | [57 empty] | 2(15")
| 425+44.00 -NBL- | RT | 2851 |  | 494.8 | 490.55 | [44 empty] | 1 | [11 empty] | 1 |  | 1 | [18 empty] | 2GIwFG
|  |  | 2851 | 2852 |  | 490.55 | 490.28 | [22 empty] | 8
| 425+50.00 -NBL- | RT | 2852 |  | 494.53 | 490.28 | [44 empty] | 1 | [11 empty] | 1 |  | 1 | [18 empty] | 2GIwFG
|  |  | 2852 | 2853 |  | 490.28 | 477.9 | [14 empty] | 44 | [57 empty] | 2(15")
| 15+75.00 -Y7LPD- | RT | 2854 |  | 477.46 | 474.78 | [44 empty] | 1 |  |  | 1 | 1 | [28 empty] | CB-E
|  |  | 2854 | 2831 |  | 474.78 | 474.68 | [22 empty] | 36
| 15+36.95 -Y7LPD- | LT | 2855 |  | 475.25 | 473.16 | [44 empty] | 1 | [12 empty] | 1 |  | 1 | [17 empty] | 2GI-D
|  |  | 2855 | 2813 |  | 473.16 | 471.3 | [76 empty] | Existing 18" RCP
| 430+66.48 -SBL- | LT | 2857 |  | 471.07 | 466.32 | [44 empty] | 1 | [17 empty] | 1 |  | 1 | [12 empty] | JB w/MH
|  |  | 2857 | 2864 |  | 466.32 | 464.3 | [76 empty] | Existing 18" RCP
| 432+50.00 -NBL- | RT | 2858 |  | 467.44 | 464.69 | [44 empty] | 1 | [11 empty] | 1 |  |  | 1 | [17 empty] | 2GI
|  |  | 2858 | 2820 |  | 464.69 | 463.61 | [22 empty] | 92
| 435+99.00 -SBL- | LT | 2860 |  | 459.33 | 455.08 | [44 empty] | 1 | [11 empty] | 1 |  | 1 | [18 empty] | 2GIwFG
|  |  | 2860 | 2861 |  | 455.08 | 444.58 | [14 empty] | 36 | [57 empty] | 2(15")
| 424+00.00 -NBL- | RT | 2862 |  | 497.79 | 493.54 | [44 empty] | 1 | [11 empty] | 1 |  | 1 | [18 empty] | 2GIwFG
|  |  | 2862 | 2851 |  | 493.54 | 490.55 | [22 empty] | 144
| 435+90.00 -SBL- | LT | 2863 |  | 459.5 | 455.25 | [44 empty] | 1 | [11 empty] | 1 |  | 1 | [18 empty] | 2GIwFG
|  |  | 2863 | 2860 |  | 455.25 | 455.08 | [22 empty] | 8
| 431+42.07 -SBL- | LT | 2864 |  | 464.3 | 464.3 | [75 empty] | 0.4465 |  | Collar
|  |  | 2864 | 2819 |  | 464.3 | 464.19 | [23 empty] | 24 | [51 empty] | 8
| 420+69.00 -SBL- | LT | 2866 |  | 500.56 | 497.81 | [44 empty] | 1 | [11 empty] | 1 |  | 1 | [18 empty] | 2GIwFG
|  |  | 2866 | 2848 |  | 497.81 | 496.2 | [22 empty] | 120
| 442+66.00 -NBL- | RT | 2901 |  | 450.32 | 448.4 | [44 empty] | 1 | [12 empty] | 1 |  | 1 | [17 empty] | 2GI-D/FS
|  |  | 2901 | 2902 |  | 448.4 | 448.11 | [22 empty] | 16
| 442+70.97 -NBL- | RT | 2902 |  | 451.13 | 447.86 | [44 empty] | 1 | [17 empty] | 1 | [14 empty] | JBwSlab
|  |  | 2902 | 2903 |  | 447.86 | 445.89 | [76 empty] | Existing 18" RCP
| 442+92.74 -NBL- | LT | 2903 |  | 450.92 | 445.39 | [59 empty] | 1 | [12 empty] | 1 |  |  |  |  | Adjust DI/FS
|  |  | 2903 | 2905 |  | 445.39 | 444.08 | [76 empty] | Existing 18" RCP
| 447+76.00 -NBL- | LT | 2908 |  | 446.06 | 441.86 | [59 empty] | 1 | [12 empty] | 1 |  |  |  |  | Adjust DI/FS
|  |  | 2908 | 2907 |  | 441.86 | 440.56 | [76 empty] | Existing 15" RCP
| 447+44.38 -NBL- | RT | 2911 |  | 439.02 | 439.02 | [75 empty] | 0.656 |  | Collar
|  |  | 2911 | 2910 |  | 439.02 | 437.16 | [76 empty] | Existing 30" RCP
| 447+47.71 -NBL- | RT | 2912 |  | 439.18 | 439.18 | [77 empty] | Open End Pipe
|  |  | 2912 | 2911 |  | 439.18 | 439.02 | [25 empty] | 16
| 442+66.00 -NBL- | RT | 2913 |  | 455.5 | 455.5 | [66 empty] | 1 | [10 empty] | BDO
|  |  | 2913 | 2901 |  | 455.5 | 448.4 | [14 empty] | 20 | [57 empty] | 2(15")
| 445+98.00 -SBL- | LT | 2915 |  | 448.13 | 443.88 | [44 empty] | 1 | [11 empty] | 1 |  | 1 | [18 empty] | 2GIwFG
|  |  | 2915 | 2914 |  | 443.88 | 440.4 | [14 empty] | 28 | [57 empty] | 2(15")
| 451+99.00 -NBL- | RT | 2916 |  | 424.09 | 424.09 | [77 empty] | Open End Pipe
|  |  | 2916 | 2917 |  | 424.09 | 424.05 | [25 empty] | 12 | [49 empty] | 12
| 451+99.00 -NBL- | RT | 2917 |  | 424.09 | 424.05 | [67 empty] | 1 | [7 empty] | 0.656 |  | Collar
|  |  | 2917 | 3020 |  | 424.05 | 423.64 | [76 empty] | Existing 30" RCP
| SHEET TOTALS | [7 empty] | 0 | 0 | 0 | 0 | 0 | 0 | 0 | 0 | 0 | 0 | 0 | 0 | 0 | 252 | 0 | 0 | 0 | 0 | 0 | 0 | 0 | 588 | 24 | 0 | 28 | 0 | 0 | 0 | 0 | 0 | 0 | 0 | 0 | 0 | 0 | 0 | 0 | 0 | 0 | 0 | 0 | 0 | 16 | 0 | 0 | 1 | 1 | 0 | 0 | 0 | 0 | 0 | 0 | 0 | 11 | 2 | 10 | 5 | 0 | 0 | 2 | 0 | 1 | 0 | 1 | 1 | 0 | 0 | 0 | 0 | 2 | 12(15") | 0 | 1.7585 | 20
[82 empty] | PROJECT NO. |  |  | SHEET NO.
#REF!
[82 empty] | CONC. & BRICK PIPE PLUG, C.Y. STD. 840.71 | PIPE REMOVAL LIN. FT. |  | ABBREVIATIONS
[84 empty] | C.B. N.D.I. D.I. M.D.I. M.D.I.(N.S.) J.B. M.H. T.B.D.I. T.B.J.B. | CATCH BASIN NARROW DROP INLET DROP INLET MEDIAN DROP INLET MEDIAN DROP INLET (NARROW SLOT) JUNCTION BOX MANHOLE TRAFFIC BEARING DROP INLET TRAFFIC BEARING JUNCTION BOX
REMARKS
[84 empty] | #REF! | 2015-02-05 12:00
Note: Invert Elevations indicated are for Bid Purposes only and shall not be used for project construction stakeout.
See "Standard Specifications For Roads and Structures, Section 300-5".

## 48 & under Statewide (19)
|  | COMPUTED BY: |  |  |  | BMS | [10 empty] | DATE: | 2014-07-31 | [63 empty] | PROJECT NO. |  |  | SHEET NO.
|  | CHECKED BY: |  |  |  | CGM | [10 empty] | DATE: | 2014-11-06 |  |  |  |  | NORTH CAROLINA DEPARTMENT OF TRANSPORTATION | [58 empty] | I-0914BA |  |  | 3D-19
DIVISION OF HIGHWAYS
RD248621
LIST OF PIPES, ENDWALLS, ETC. (FOR PIPES 48 INCHES & UNDER)
| STATION | LOCATION (LT, RT, OR CL)' | STRUCTURE NO. |  | TOP ELEVATION | INVERT ELEVATION | INVERT ELEVATION | SLOPE CRITICAL | SIDE DRAIN PIPE (RCP, CSP, CAAP, HDPE, or PVC) | [11 empty] | C.S. PIPE | [7 empty] | R.C. PIPE CLASS III | [7 empty] | R.C. PIPE CLASS IV | [7 empty] | SLIPLINE 60" CSP | ***" RC PIPE CULVERTS, CONTRACTOR DESIGN | 15" SIDE DRAIN PIPE | 18" SIDE DRAIN PIPE | ENDWALLS |  | QUANTITIES FOR DRAINAGE STRUCTURES *TOTAL L.F. FOR PAY QUANTITY SHALL BE COL. 'A' + (1.3 X COL.'B') |  |  | C.B. STD. 840.01 OR STD. 840.02 | FRAME, GRATES, AND HOOD STANDARD 840.03 |  |  | CONCRETE TRANSITIONAL SECTION |  | D.I. STD. 840.14 OR STD. 840.15 | D.I. FRAME AND GRATE STD. 840.16 | G.D.I. TYPE "A" STD. 840.17 OR 840.26 | G.D.I. TYPE "B" STD. 840.18 OR 840.27 | G.D.I. TYPE "D" STD. 840.19 OR 840.28 | G.D.I. FRAME WITH GRATE STD. 840.20 | G.D.I. FRAME WITH TWO GRATES STD. 840.22 | G.D.I. (N.S.) FRAME WITH GRATE STD. 840.24 | G.D.I. (N.S.) FRAME WITH TWO GRATES STD. 840.24 | J.B. STD. 840.31 OR 840.32 | TRAFFIC BEARING G.D.I STD. 840.35 | MH FRAME AND COVER STD 840.54 | TRAFFIC BEARING JB STD. 840.34 | BERM DRAINAGE OUTLET STRUCTURE STD 850.10 OR 850.11 | REMOVE EXISTING DRAINAGE STRUCTURE | CONV. D.I. TO J.B. | CONV. C.B. TO J.B. | G.D.I. FRAME WITH GRATE STD. 840.22 | OPEN THROAT CATCH BASIN 840.04 | ADJUSTMENT OF DROP INLETS | CSP DRAIN PIPE ELBOWS NO. & SIZE | FLOWABLE FILL, C.Y. | CONC. COLLARS CL. "B" C.Y. STD. 840.72 | PIPE REMOVAL LIN. FT. | ABBREVIATIONS
[49 empty] | STD. 838.01 838.11 OR STD. 838.80 (UNLESS NOTED OTHERWISE) | [34 empty] | C.B. N.D.I. D.I. G.D.I. G.D.I.(N.S.) J.B. M.H. T.B.D.I. T.B.J.B. | CATCH BASIN NARROW DROP INLET DROP INLET GRATED DROP INLET (NARROW SLOT) JUNCTION BOX MANHOLE TRAFFIC BEARING DROP INLET TRAFFIC BEARING JUNCTION BOX
[51 empty] | PER EACH (0' THRU 5.0') | LIN. FT. | [5 empty] | DROP INLET | CATCH BASIN
[9 empty] | 12 | 15 | 18 | 24 | 30 | 36 | 42 | 48 | DO NOT USE RCP | DO NOT USE CSP | DO NOT USE CAAP | DO NOT USE HDPE | 12 | 15 | 18 | 24 | 30 | 36 | 42 | 48 | 12 | 15 | 18 | 24 | 30 | 36 | 42 | 48 | 12 | 15 | 18 | 24 | 30 | 36 | 42 | 48 |  |  |  |  | CU. YARDS
| SIZE | [50 empty] | A | B
| THICKNESS OR GAUGE |  | FROM | TO | [16 empty] | 0.064 | 0.064 | 0.064 | 0.064 | 0.079 | 0.079 | 0.109 | 0.109 | [20 empty] | R.C.P. | C.S.P. |  | 5.0' THRU 10.0' | 10.0' AND ABOVE |  | TYPE OF GRATE
[55 empty] | E | F | G | [26 empty] | REMARKS
| 453+66.53 -NBL- | LT | 3001 |  | 440.17 | 435.91 | [59 empty] | 1 | [12 empty] | 1 |  |  |  |  | Adjust DI/FS
|  |  | 3001 | 3003 |  | 435.91 | 434.81 | [76 empty] | Existing 15" RCP
| 457+35.21 -NBL- | RT | 3004 |  | 437.44 | 433.71 | [44 empty] | 1 | [17 empty] | 1 |  | 1 | [12 empty] | JB w/MH
|  |  | 3004 | 3005 |  | 433.71 | 430.88 | [76 empty] | Existing 18" RCP
| 457+60.48 -NBL- | LT | 3005 |  | 436.22 | 430.88 | [59 empty] | 1 | [12 empty] | 1 |  |  |  |  | Adjust DI/FS
|  |  | 3005 | 3006 |  | 430.88 | 429.85 | [76 empty] | Existing 18" RCP
| 463+24.81 -NBL- | LT | 3007 |  | 432.52 | 429.52 | [44 empty] | 1 | [11 empty] | 1 |  |  | 1 | [17 empty] | 2GI
|  |  | 3007 | 3019 |  | 429.52 | 429.37 | [23 empty] | 52 | [51 empty] | 88
| 457+30.44 -NBL- | RT | 3009 |  | 435.99 | 433.82 | [44 empty] | 1 | [12 empty] | 1 |  | 1 | [17 empty] | 2GI-D/FS
|  |  | 3009 | 3004 |  | 433.82 | 433.71 | [23 empty] | 12
| 452+48.00 -NBL- | RT | 3010 |  | 443.09 | 438.84 | [44 empty] | 1 | [11 empty] | 1 |  | 1 | [18 empty] | 2GI/FS
|  |  | 3010 | 3011 |  | 438.84 | 434.5 | [14 empty] | 36 | [57 empty] | 2(15")
| 451+48.00 -SBL- | LT | 3012 |  | 442.64 | 438.39 | [44 empty] | 1 | [11 empty] | 1 |  | 1 | [18 empty] | 2GIwFG
|  |  | 3012 | 3013 |  | 438.39 | 434 | [14 empty] | 28 | [57 empty] | 2(15")
| 457+30.35 -NBL- | RT | 3014 |  | 444 | 444 | [66 empty] | 1 | [10 empty] | BDO
|  |  | 3014 | 3009 |  | 444 | 434.07 | [14 empty] | 24 | [57 empty] | 2(15")
| 461+30.76 -SBL- | LT | 3015 |  | 434.29 | 429.49 | [44 empty] | 1 | [11 empty] | 1 |  | 1 | [18 empty] | 2GIwFG
|  |  | 3015 | 3016 |  | 429.49 | 422.48 | [15 empty] | 40 | [56 empty] | 2(18")
| 463+02.22 R 2 -NBL- | RT | 3017 |  | 434.23 | 429.98 | [44 empty] | 1 | [11 empty] | 1 |  | 1 | [18 empty] | 2GIwFG
|  |  | 3017 | 3018 |  | 429.98 | 425.5 | [14 empty] | 40 | [57 empty] | 2(15")
| 461+72.87 -SBL- | LT | 3019 |  | 434.54 | 429.62 | [44 empty] | 1 | [11 empty] | 1 |  | 1 | [18 empty] | 2GIw/FG
|  |  | 3019 | 3015 |  | 429.62 | 429.49 | [23 empty] | 44
| 450+55.00 -SBL- | LT | 3020 |  | 424.68 | 423.64 | [75 empty] | 0.656 |  | Collar
|  |  | 3020 | 3021 |  | 423.64 | 423.6 | [25 empty] | 12 | [49 empty] | 8
| 466+73.89 -NBL- | LT | 3101 |  | 435.09 | 430.59 | [59 empty] | 1 | [12 empty] | 1 |  |  |  |  | Adjust DI/FS
|  |  | 3101 | 3100 |  | 430.59 | 429.53 | [76 empty] | Existing 15" RCP
| 471+74.57 -NBL- | LT | 3102 |  | 442.9 | 438.56 | [59 empty] | 1 | [12 empty] | 1 |  |  |  |  | Adjust DI/FS
|  |  | 3102 | 3103 |  | 438.56 | 437.25 | [76 empty] | Existing 15" RCP
| 477+13.81 -NBL- | RT | 3104 |  | 450.32 | 448.4 | [44 empty] | 1 | [12 empty] | 1 |  | 1 | [17 empty] | 2GI-D/FS
|  |  | 3104 | 3105 |  | 448.4 | 448.23 | [22 empty] | 20
| 477+05.67 -NBL- | RT | 3105 |  | 452.5 | 448.23 | [44 empty] | 1 | [17 empty] | 1 |  | 1 | [12 empty] | JB W/MH
|  |  | 3105 | 3106 |  | 448.23 | 446.36 | [76 empty] | Existing 18" RCP
| 476+73.51 -NBL- | LT | 3106 |  | 450.92 | 446.36 | [59 empty] | 1 | [12 empty] | 1 |  |  |  |  | Adjust DI/FS
|  |  | 3106 | 3107 |  | 446.36 | 444.59 | [76 empty] | Existing 18" RCP
| 486+97.26 -SBL- | LT | 3200 |  | 452.06 | 449.94 | [44 empty] | 1 | [12 empty] | 1 |  | 1 | [17 empty] | 2GI-D/FS
|  |  | 3200 | 3201 |  | 449.94 | 449.62 | [22 empty] | 12
| 487+01.74 -SBL- | LT | 3201 |  | 454.72 | 449.62 | [44 empty] | 1 | 0.1 | [16 empty] | 1 |  | 1 | [12 empty] | JB w/MH
|  |  | 3201 | 3206 |  | 449.62 | 447.85 | [76 empty] | Existing 18" RCP
| 488+91.00 -NBL- | RT | 3202 |  | 451.24 | 447.83 | [44 empty] | 1 | [11 empty] | 1 |  |  | 1 | [17 empty] | 2GI/FS
|  |  | 3202 | 3204 |  | 447.83 | 447.79 | [22 empty] | 12
| 487+38.78 -SBL- | RT | 3204 |  | 453.39 | 447.54 | [64 empty] | 1 |  |  |  |  | 1 | [7 empty] | Conv CB to JB w/MH
|  |  | 3204 | 3303 |  | 447.54 | 434.85 | [76 empty] | Existing 18" RCP
| 492+47.26 -SBL- | LT | 3205 |  | 440.14 | 436.71 | [44 empty] | 1 | [12 empty] | 1 |  | 1 | [17 empty] | 2GI-D/FS
|  |  | 3205 | 3300 |  | 436.71 | 436.44 | [23 empty] | 16
| 488+73.40 -NBL- | LT | 3206 |  | 452.92 | 447.83 | [59 empty] | 1 | [12 empty] | 1 |  |  |  |  | Adjust DI/FS
|  |  | 3206 | 3204 |  | 447.83 | 447.54 | [76 empty] | Existing 18" RCP
| 492+52.15 -SBL- | LT | 3300 |  | 436.44 | 436.44 | [67 empty] | 1 | [7 empty] | 0.4465 |  | Collar
|  |  | 3300 | 3301 |  | 436.44 | 435.34 | [76 empty] | Existing 18" RCP
| SHEET TOTALS | [7 empty] | 0 | 0 | 0 | 0 | 0 | 0 | 0 | 0 | 0 | 0 | 0 | 0 | 0 | 128 | 40 | 0 | 0 | 0 | 0 | 0 | 0 | 44 | 124 | 0 | 12 | 0 | 0 | 0 | 0 | 0 | 0 | 0 | 0 | 0 | 0 | 0 | 0 | 0 | 0 | 0 | 0 | 0 | 14 | 0.1 | 0 | 0 | 0 | 0 | 0 | 0 | 0 | 0 | 0 | 0 | 7 | 4 | 5 | 12 | 0 | 0 | 3 | 0 | 4 | 0 | 1 | 1 | 0 | 1 | 0 | 0 | 6 | 8(15"), 2(18") | 0 | 1.1025 | 96
[82 empty] | PROJECT NO. |  |  | SHEET NO.
#REF!
[82 empty] | CONC. & BRICK PIPE PLUG, C.Y. STD. 840.71 | PIPE REMOVAL LIN. FT. |  | ABBREVIATIONS
[84 empty] | C.B. N.D.I. D.I. M.D.I. M.D.I.(N.S.) J.B. M.H. T.B.D.I. T.B.J.B. | CATCH BASIN NARROW DROP INLET DROP INLET MEDIAN DROP INLET MEDIAN DROP INLET (NARROW SLOT) JUNCTION BOX MANHOLE TRAFFIC BEARING DROP INLET TRAFFIC BEARING JUNCTION BOX
REMARKS
[84 empty] | #REF! | 2015-02-05 12:00
Note: Invert Elevations indicated are for Bid Purposes only and shall not be used for project construction stakeout.
See "Standard Specifications For Roads and Structures, Section 300-5".

## 48 & under Statewide (20)
|  | COMPUTED BY: |  |  |  | BMS | [10 empty] | DATE: | 2014-07-31 | [63 empty] | PROJECT NO. |  |  | SHEET NO.
|  | CHECKED BY: |  |  |  | CGM | [10 empty] | DATE: | 2014-11-06 |  |  |  |  | NORTH CAROLINA DEPARTMENT OF TRANSPORTATION | [58 empty] | I-0914BA |  |  | 3D-20
DIVISION OF HIGHWAYS
RD248621
LIST OF PIPES, ENDWALLS, ETC. (FOR PIPES 48 INCHES & UNDER)
| STATION | LOCATION (LT, RT, OR CL)' | STRUCTURE NO. |  | TOP ELEVATION | INVERT ELEVATION | INVERT ELEVATION | SLOPE CRITICAL | SIDE DRAIN PIPE (RCP, CSP, CAAP, HDPE, or PVC) | [11 empty] | C.S. PIPE | [7 empty] | R.C. PIPE CLASS III | [7 empty] | R.C. PIPE CLASS IV | [7 empty] | SLIPLINE 60" CSP | ***" RC PIPE CULVERTS, CONTRACTOR DESIGN | 15" SIDE DRAIN PIPE | 18" SIDE DRAIN PIPE | ENDWALLS |  | QUANTITIES FOR DRAINAGE STRUCTURES *TOTAL L.F. FOR PAY QUANTITY SHALL BE COL. 'A' + (1.3 X COL.'B') |  |  | C.B. STD. 840.01 OR STD. 840.02 | FRAME, GRATES, AND HOOD STANDARD 840.03 |  |  | CONCRETE TRANSITIONAL SECTION |  | D.I. STD. 840.14 OR STD. 840.15 | D.I. FRAME AND GRATE STD. 840.16 | G.D.I. TYPE "A" STD. 840.17 OR 840.26 | G.D.I. TYPE "B" STD. 840.18 OR 840.27 | G.D.I. TYPE "D" STD. 840.19 OR 840.28 | G.D.I. FRAME WITH GRATE STD. 840.20 | G.D.I. FRAME WITH TWO GRATES STD. 840.22 | G.D.I. (N.S.) FRAME WITH GRATE STD. 840.24 | G.D.I. (N.S.) FRAME WITH TWO GRATES STD. 840.24 | J.B. STD. 840.31 OR 840.32 | TRAFFIC BEARING G.D.I STD. 840.35 | MH FRAME AND COVER STD 840.54 | TRAFFIC BEARING JB STD. 840.34 | BERM DRAINAGE OUTLET STRUCTURE STD 850.10 OR 850.11 | REMOVE EXISTING DRAINAGE STRUCTURE | CONV. D.I. TO J.B. | CONV. C.B. TO J.B. | G.D.I. FRAME WITH GRATE STD. 840.22 | OPEN THROAT CATCH BASIN 840.04 | ADJUSTMENT OF DROP INLETS | CSP DRAIN PIPE ELBOWS NO. & SIZE | FLOWABLE FILL, C.Y. | CONC. COLLARS CL. "B" C.Y. STD. 840.72 | PIPE REMOVAL LIN. FT. | ABBREVIATIONS
[49 empty] | STD. 838.01 838.11 OR STD. 838.80 (UNLESS NOTED OTHERWISE) | [34 empty] | C.B. N.D.I. D.I. G.D.I. G.D.I.(N.S.) J.B. M.H. T.B.D.I. T.B.J.B. | CATCH BASIN NARROW DROP INLET DROP INLET GRATED DROP INLET (NARROW SLOT) JUNCTION BOX MANHOLE TRAFFIC BEARING DROP INLET TRAFFIC BEARING JUNCTION BOX
[51 empty] | PER EACH (0' THRU 5.0') | LIN. FT. | [5 empty] | DROP INLET | CATCH BASIN
[9 empty] | 12 | 15 | 18 | 24 | 30 | 36 | 42 | 48 | DO NOT USE RCP | DO NOT USE CSP | DO NOT USE CAAP | DO NOT USE HDPE | 12 | 15 | 18 | 24 | 30 | 36 | 42 | 48 | 12 | 15 | 18 | 24 | 30 | 36 | 42 | 48 | 12 | 15 | 18 | 24 | 30 | 36 | 42 | 48 |  |  |  |  | CU. YARDS
| SIZE | [50 empty] | A | B
| THICKNESS OR GAUGE |  | FROM | TO | [16 empty] | 0.064 | 0.064 | 0.064 | 0.064 | 0.079 | 0.079 | 0.109 | 0.109 | [20 empty] | R.C.P. | C.S.P. |  | 5.0' THRU 10.0' | 10.0' AND ABOVE |  | TYPE OF GRATE
[55 empty] | E | F | G | [26 empty] | REMARKS
| 494+22.59 -NBL- | LT | 3301 |  | 440.19 | 435.04 | [59 empty] | 1 | [12 empty] | 1 |  |  |  |  | Adjust DI/FS
|  |  | 3301 | 3303 |  | 435.04 | 434.85 | [76 empty] | Existing 18" RCP
| 494+40.91 -NBL- | RT | 3302 |  | 438.89 | 435.89 | [44 empty] | 1 | [11 empty] | 1 |  |  | 1 | [17 empty] | 2GI/FS
|  |  | 3302 | 3303 |  | 435.89 | 434.85 | [23 empty] | 12
| 494+40.93 -NBL- | RT | 3303 |  | 440.31 | 434.85 | [64 empty] | 1 |  |  |  |  | 1 | [7 empty] | Conv CB to JBwMH
|  |  | 3303 | 3305 |  | 434.85 | 418.67 | [76 empty] | Existing 18" RCP
| 499+72.70 -NBL- | LT | 3304 |  | 423.28 | 420.28 | [44 empty] | 1 | [11 empty] | 1 |  |  | 1 | [17 empty] | 2GI
|  |  | 3304 | 3305 |  | 420.28 | 418.67 | [76 empty] | Existing 18" RCP
| 498+39.44 -SBL- | RT | 3305 |  | 422.17 | 418.17 | [77 empty] | Existing JB
|  |  | 3305 | 3306 |  | 418.17 | 415.84 | [76 empty] | Existing 24" RCP
| 504+20.27 -NBL- | LT | 3307 |  | 409.61 | 406.61 | [44 empty] | 1 | [11 empty] | 1 |  |  | 1 | [17 empty] | 2GI/FS
|  |  | 3307 | 3311 |  | 406.61 | 406.45 | [23 empty] | 52 | [51 empty] | 50
| 505+75.00 -NBL- | RT | 3309 |  | 405.77 | 403.02 | [44 empty] | 1 | [11 empty] | 1 |  | 1 | [18 empty] | 2GIwFG
|  |  | 3309 | 3310 |  | 403.02 | 396.53 | [22 empty] | 216
| 507+90.00 -NBL- | RT | 3310 |  | 399.28 | 396.53 | [44 empty] | 1 | [11 empty] | 1 |  | 1 | [18 empty] | 2GIwFG
|  |  | 3310 | 3406 |  | 396.53 | 390.81 | [22 empty] | 80
| 504+18.00 -NBL- | RT | 3311 |  | 409.61 | 406.45 | [44 empty] | 1 | [11 empty] | 1 |  | 1 | [18 empty] | 2GIwFG
|  |  | 3311 | 3308 |  | 406.45 | 398.91 | [15 empty] | 32 | [56 empty] | 2(18") |  |  | 29
| 508+67.94 -NBL- | LT | 3400 |  | 396.72 | 391.07 | [59 empty] | 1 | [12 empty] | 1 |  |  |  |  | Adjust DI/FS
|  |  | 3400 | 3406 |  | 391.07 | 390.56 | [23 empty] | 52 | [51 empty] | 52
| 513+15.09 -NBL- | LT | 3402 |  | 382.84 | 376.31 | [59 empty] | 1 | [12 empty] | 1 |  |  |  |  | Adjust DI/FS
|  |  | 3402 | 3408 |  | 376.31 | 369.95 | [76 empty] | Existing 15" RCP
| 519+64.06 -NBL- | LT | 3404 |  | 363.65 | 361.15 | [59 empty] | 1 | [12 empty] | 1 |  |  |  |  | Adjust DI/FS
|  |  | 3404 | 3405 |  | 361.15 | 355.06 | [76 empty] | Existing 15" RCP
| 508+68.59 -NBL- | RT | 3406 |  | 396.91 | 390.56 | [44 empty] | 1 | 1.35 | [10 empty] | 1 |  | 1 | [18 empty] | 2GIwFG
|  |  | 3406 | 3401 |  | 390.56 | 369.83 | [15 empty] | 56 | [56 empty] | 2(18") |  |  | 55
| 512+00.00 -NBL- | RT | 3407 |  | 386.91 | 382.66 | [44 empty] | 1 | [11 empty] | 1 |  | 1 | [18 empty] | 2GIwFG
|  |  | 3407 | 3409 |  | 382.66 | 377.21 | [22 empty] | 148
| 513+26.41 -NBL- | RT | 3408 |  | 369.95 | 369.95 | [75 empty] | 0.399 |  | Collar
|  |  | 3408 | 3403 |  | 369.95 | 368.17 | [22 empty] | 20 | [52 empty] | 18
| 513+46.00 -NBL- | RT | 3409 |  | 382.96 | 377.21 | [44 empty] | 1 | 0.75 | [10 empty] | 1 |  | 1 | [18 empty] | 2GIwFG
|  |  | 3409 | 3410 |  | 377.21 | 370 | [14 empty] | 36 | [57 empty] | 2(15")
| 513+98.00 -NBL- | RT | 3411 |  | 381.62 | 377.37 | [44 empty] | 1 | [11 empty] | 1 |  | 1 | [18 empty] | 2GIwFG
|  |  | 3411 | 3409 |  | 377.37 | 377.21 | [22 empty] | 52
| 520+15.00 -SBL- | LT | 3413 |  | 360.15 | 352.4 | [44 empty] | 1 | [11 empty] | 1 |  | 1 | [18 empty] | 2GIwFG
|  |  | 3413 | 3510 |  | 352.4 | 351.41 | [22 empty] | 364
| 525+06.00 -NBL- | LT | 3500 |  | 354.32 | 351.32 | [59 empty] | 1 | [12 empty] | 1 |  |  |  |  | Adjust DI
|  |  | 3500 | 3510 |  | 351.32 | 351.16 | [23 empty] | 56 | [51 empty] | 95
| 531+63.00 -NBL- | LT | 3503 |  | 363.77 | 357.52 | [59 empty] | 1 | [12 empty] | 1 |  |  |  |  | Adjust DI/FS
|  |  | 3503 | 3502 |  | 357.52 | 354.12 | [76 empty] | Existing 18" RCP
| 531+01.69 -NBL- | RT | 3505 |  | 351.92 | 351.92 | [77 empty] | Open End Pipe
|  |  | 3505 | 3512 |  | 351.92 | 350.6 | [24 empty] | 16 | [50 empty] | 16
| 522+50.00 -NBL- | RT | 3506 |  | 358.03 | 353.78 | [44 empty] | 1 | [11 empty] | 1 |  | 1 | [18 empty] | 2GIwFG
|  |  | 3506 | 3507 |  | 353.78 | 351.75 | [22 empty] | 256
| 525+03.01 -NBL- | RT | 3507 |  | 356 | 351.75 | [44 empty] | 1 | [11 empty] | 1 |  | 1 | [18 empty] | 2GIwFG
|  |  | 3507 | 3508 |  | 351.75 | 351.58 | [22 empty] | 56
| 525+59.00 -NBL- | RT | 3508 |  | 356.1 | 351.58 | [44 empty] | 1 | [11 empty] | 1 |  | 1 | [8 empty] | 1 | [9 empty] | 2GIwFG
|  |  | 3508 | 3509 |  | 351.58 | 345.5 | [14 empty] | 48 | [57 empty] | 2(15")
| SHEET TOTALS | [7 empty] | 0 | 0 | 0 | 0 | 0 | 0 | 0 | 0 | 0 | 0 | 0 | 0 | 0 | 84 | 88 | 0 | 0 | 0 | 0 | 0 | 0 | 1192 | 172 | 16 | 0 | 0 | 0 | 0 | 0 | 0 | 0 | 0 | 0 | 0 | 0 | 0 | 0 | 0 | 0 | 0 | 0 | 0 | 14 | 2.1 | 0 | 0 | 0 | 0 | 0 | 0 | 0 | 0 | 0 | 0 | 14 | 0 | 11 | 9 | 0 | 0 | 0 | 0 | 1 | 0 | 0 | 1 | 0 | 1 | 0 | 0 | 6 | 4(15"),4(18") | 0 | 0.399 | 315
[82 empty] | PROJECT NO. |  |  | SHEET NO.
#REF!
[82 empty] | CONC. & BRICK PIPE PLUG, C.Y. STD. 840.71 | PIPE REMOVAL LIN. FT. |  | ABBREVIATIONS
[84 empty] | C.B. N.D.I. D.I. M.D.I. M.D.I.(N.S.) J.B. M.H. T.B.D.I. T.B.J.B. | CATCH BASIN NARROW DROP INLET DROP INLET MEDIAN DROP INLET MEDIAN DROP INLET (NARROW SLOT) JUNCTION BOX MANHOLE TRAFFIC BEARING DROP INLET TRAFFIC BEARING JUNCTION BOX
REMARKS
[84 empty] | #REF! | 2015-02-05 12:00
Note: Invert Elevations indicated are for Bid Purposes only and shall not be used for project construction stakeout.
See "Standard Specifications For Roads and Structures, Section 300-5".

## 48 & under Statewide (21)
|  | COMPUTED BY: |  |  |  | BMS | [10 empty] | DATE: | 2014-07-31 | [63 empty] | PROJECT NO. |  |  | SHEET NO.
|  | CHECKED BY: |  |  |  | CGM | [10 empty] | DATE: | 2014-11-06 |  |  |  |  | NORTH CAROLINA DEPARTMENT OF TRANSPORTATION | [58 empty] | I-0914BA |  |  | 3D-21
DIVISION OF HIGHWAYS
RD248621
LIST OF PIPES, ENDWALLS, ETC. (FOR PIPES 48 INCHES & UNDER)
| STATION | LOCATION (LT, RT, OR CL)' | STRUCTURE NO. |  | TOP ELEVATION | INVERT ELEVATION | INVERT ELEVATION | SLOPE CRITICAL | SIDE DRAIN PIPE (RCP, CSP, CAAP, HDPE, or PVC) | [11 empty] | C.S. PIPE | [7 empty] | R.C. PIPE CLASS III | [7 empty] | R.C. PIPE CLASS IV | [7 empty] | SLIPLINE 60" CSP | ***" RC PIPE CULVERTS, CONTRACTOR DESIGN | 15" SIDE DRAIN PIPE | 18" SIDE DRAIN PIPE | ENDWALLS |  | QUANTITIES FOR DRAINAGE STRUCTURES *TOTAL L.F. FOR PAY QUANTITY SHALL BE COL. 'A' + (1.3 X COL.'B') |  |  | C.B. STD. 840.01 OR STD. 840.02 | FRAME, GRATES, AND HOOD STANDARD 840.03 |  |  | CONCRETE TRANSITIONAL SECTION |  | D.I. STD. 840.14 OR STD. 840.15 | D.I. FRAME AND GRATE STD. 840.16 | G.D.I. TYPE "A" STD. 840.17 OR 840.26 | G.D.I. TYPE "B" STD. 840.18 OR 840.27 | G.D.I. TYPE "D" STD. 840.19 OR 840.28 | G.D.I. FRAME WITH GRATE STD. 840.20 | G.D.I. FRAME WITH TWO GRATES STD. 840.22 | G.D.I. (N.S.) FRAME WITH GRATE STD. 840.24 | G.D.I. (N.S.) FRAME WITH TWO GRATES STD. 840.24 | J.B. STD. 840.31 OR 840.32 | TRAFFIC BEARING G.D.I STD. 840.35 | MH FRAME AND COVER STD 840.54 | TRAFFIC BEARING JB STD. 840.34 | BERM DRAINAGE OUTLET STRUCTURE STD 850.10 OR 850.11 | REMOVE EXISTING DRAINAGE STRUCTURE | CONV. D.I. TO J.B. | CONV. C.B. TO J.B. | G.D.I. FRAME WITH GRATE STD. 840.22 | OPEN THROAT CATCH BASIN 840.04 | ADJUSTMENT OF DROP INLETS | CSP DRAIN PIPE ELBOWS NO. & SIZE | FLOWABLE FILL, C.Y. | CONC. COLLARS CL. "B" C.Y. STD. 840.72 | PIPE REMOVAL LIN. FT. | ABBREVIATIONS
[49 empty] | STD. 838.01 838.11 OR STD. 838.80 (UNLESS NOTED OTHERWISE) | [34 empty] | C.B. N.D.I. D.I. G.D.I. G.D.I.(N.S.) J.B. M.H. T.B.D.I. T.B.J.B. | CATCH BASIN NARROW DROP INLET DROP INLET GRATED DROP INLET (NARROW SLOT) JUNCTION BOX MANHOLE TRAFFIC BEARING DROP INLET TRAFFIC BEARING JUNCTION BOX
[51 empty] | PER EACH (0' THRU 5.0') | LIN. FT. | [5 empty] | DROP INLET | CATCH BASIN
[9 empty] | 12 | 15 | 18 | 24 | 30 | 36 | 42 | 48 | DO NOT USE RCP | DO NOT USE CSP | DO NOT USE CAAP | DO NOT USE HDPE | 12 | 15 | 18 | 24 | 30 | 36 | 42 | 48 | 12 | 15 | 18 | 24 | 30 | 36 | 42 | 48 | 12 | 15 | 18 | 24 | 30 | 36 | 42 | 48 |  |  |  |  | CU. YARDS
| SIZE | [50 empty] | A | B
| THICKNESS OR GAUGE |  | FROM | TO | [16 empty] | 0.064 | 0.064 | 0.064 | 0.064 | 0.079 | 0.079 | 0.109 | 0.109 | [20 empty] | R.C.P. | C.S.P. |  | 5.0' THRU 10.0' | 10.0' AND ABOVE |  | TYPE OF GRATE
[55 empty] | E | F | G | [26 empty] | REMARKS
| 523+80.00 -SBL- | LT | 3510 |  | 355.94 | 351.16 | [44 empty] | 1 | [11 empty] | 1 |  | 1 | [18 empty] | 2GIwFG
|  |  | 3510 | 3501 |  | 351.16 | 336.55 | [15 empty] | 44 | [56 empty] | 2(18")
| 526+40.00 -SBL- | LT | 3511 |  | 358.08 | 355.33 | [44 empty] | 1 | [11 empty] | 1 |  | 1 | [18 empty] | 2GIwFG
|  |  | 3511 | 3510 |  | 355.33 | 351.41 | [22 empty] | 264
| 530+91.00 -NBL- | RT | 3512 |  | 350.6 | 350.6 | [75 empty] | 0.5526 |  | Collar
|  |  | 3512 | 3504 |  | 350.6 | 341.78 | [76 empty] | Existing 24" RCP
| 536+52.00 -SBL- | LT | 3600 |  | 374.31 | 371.22 | [44 empty] | 1 | [11 empty] | 1 |  |  | 1 | [7 empty] | 1 | [9 empty] | 2GI/FS
|  |  | 3600 | 3601 |  | 371.22 | 371.12 | [22 empty] | 16
| 536+48.84 -SBL- | LT | 3601 |  | 371.12 | 371.12 | [67 empty] | 1 | [7 empty] | 0.399 |  | Collar/Remove CB
|  |  | 3601 | 3602 |  | 371.12 | 370.68 | [76 empty] | Existing 15" RCP
| 537+64.26 -NBL- | LT | 3602 |  | 374.73 | 370.34 | [59 empty] | 1 | [12 empty] | 1 |  |  |  |  | Adjust DI/FS
|  |  | 3602 | 3618 |  | 370.34 | 369.51 | [76 empty] | Existing 18" RCP
| 537+81.26 -NBL- | RT | 3603 |  | 371.21 | 371.21 | [67 empty] | 1 | [7 empty] | 0.399 |  | Collar/Remove CB
|  |  | 3603 | 3602 |  | 371.21 | 370.68 | [76 empty] | Existing 15" RCP
| 537+86.00 -NBL- | RT | 3604 |  | 375.12 | 371.35 | [44 empty] | 1 | [11 empty] | 1 |  |  | 1 | [17 empty] | 2GI/FS
|  |  | 3604 | 3603 |  | 371.35 | 371.21 | [22 empty] | 20
| 543+14.29 -NBL- | LT | 3605 |  | 384.97 | 379.25 | [59 empty] | 1 | [12 empty] | 1 |  |  |  |  | Adjust DI/FS
|  |  | 3605 | 3610 |  | 379.25 | 378.74 | [76 empty] | Existing 15" RCP
| 547+13.77 -NBL- | LT | 3607 |  | 392.35 | 386.91 | [59 empty] | 1 | [12 empty] | 1 |  |  |  |  | Adjust DI/FS
|  |  | 3607 | 3615 |  | 386.91 | 386.75 | [22 empty] | 56 | [52 empty] | 52
| 541+52.00 -SBL- | LT | 3609 |  | 386.13 | 380.88 | [44 empty] | 1 | 0.25 | [10 empty] | 1 |  | 1 | [18 empty] | 2GIwFG
|  |  | 3609 | 3610 |  | 380.88 | 378.74 | [22 empty] | 24
| 541+75.45 -SBL- | LT | 3610 |  | 386.56 | 378.74 | [44 empty] | 1 | 2.82 | [10 empty] | 1 |  | 1 | [18 empty] | 2GIwFG
|  |  | 3610 | 3606 |  | 378.74 | 374.92 | [14 empty] | 28 | [57 empty] | 2(15") |  |  | 27
| 544+02.00 -NBL- | RT | 3611 |  | 388.41 | 385.66 | [44 empty] | 1 | [11 empty] | 1 |  | 1 | [18 empty] | 2GIwFG
|  |  | 3611 | 3613 |  | 385.66 | 380 | [14 empty] | 32 | [57 empty] | 2(15")
| 544+10.00 -NBL- | RT | 3612 |  | 388.56 | 385.8 | [44 empty] | 1 | [11 empty] | 1 |  | 1 | [18 empty] | 2GIwFG
|  |  | 3612 | 3611 |  | 385.8 | 385.66 | [22 empty] | 8
| 545+70.00 -SBL- | LT | 3615 |  | 393.89 | 386.75 | [44 empty] | 1 | 2.14 | [10 empty] | 1 |  | 1 | [18 empty] | 2GIwFG
|  |  | 3615 | 3608 |  | 386.75 | 370.18 | [14 empty] | 56 | [57 empty] | 2(15") |  |  | 54
| 547+75.35 -NBL- | RT | 3616 |  | 395.31 | 392.56 | [44 empty] | 1 | [11 empty] | 1 |  | 1 | [18 empty] | 2GIwFG
|  |  | 3616 | 3612 |  | 392.56 | 385.8 | [22 empty] | 368
| 536+95.00 -NBL- | LT | 3617 |  | 369.05 | 369.05 | [75 empty] | 0.4465 |  | Collar
|  |  | 3617 | 3503 |  | 369.05 | 358.88 | [76 empty] | Existing 18" RCP
| 537+20.00 -NBL- | LT | 3618 |  | 369.51 | 369.51 | [75 empty] | 0.4465 |  | Collar
|  |  | 3618 | 3617 |  | 369.51 | 369.05 | [23 empty] | 24 | [51 empty] | 24
| 551+34.31 -NBL- | LT | 3702 |  | 400.15 | 394.55 | [59 empty] | 1 | [12 empty] | 1 |  |  |  |  | Adjust DI/FS
|  |  | 3702 | 3701 |  | 394.55 | 392.29 | [76 empty] | Existing18" RCP
| 554+93.30 -NBL- | LT | 3703 |  | 406.8 | 403.34 | [59 empty] | 1 | [12 empty] | 1 |  |  |  |  | Adjust DI/FS
|  |  | 3703 | 3702 |  | 403.34 | 394.55 | [76 empty] | Existing 15" RCP
| 553+89.17 -SBL- | LT | 3704 |  | 406.57 | 403.62 | [44 empty] | 1 | [12 empty] | 1 |  | 1 | [7 empty] | 1 | [9 empty] | 2GI-D/FS
|  |  | 3704 | 3707 |  | 403.62 | 403.56 | [22 empty] | 20
| 555+24.94 -NBL- | RT | 3705 |  | 406.63 | 403.59 | [44 empty] | 1 | [12 empty] | 1 |  | 1 | [7 empty] | 1 | [9 empty] | 2GI-D/FS
|  |  | 3705 | 3706 |  | 403.59 | 403.54 | [22 empty] | 16
| 555+19.50 -NBL- | RT | 3706 |  | 403.54 | 403.54 | [75 empty] | 0.399 |  | Collar/ Remove CB
|  |  | 3706 | 3703 |  | 403.54 | 403.34 | [76 empty] | Existing 15" RCP
| 553+84.66 -SBL- | LT | 3707 |  | 403.56 | 403.56 | [67 empty] | 1 | [7 empty] | 0.399 |  | Collar
|  |  | 3707 | 3703 |  | 403.56 | 403.34 | [76 empty] | Existing 15" RCP
| 545+57.81 -NBL- |  | 3614 |  |  | 354.05 | 345.33 | [37 empty] | 269
| SHEET TOTALS | [7 empty] | 0 | 0 | 0 | 0 | 0 | 0 | 0 | 0 | 0 | 0 | 0 | 0 | 0 | 116 | 44 | 0 | 0 | 0 | 0 | 0 | 0 | 792 | 24 | 0 | 0 | 0 | 0 | 0 | 0 | 0 | 0 | 0 | 0 | 0 | 0 | 0 | 269 | 0 | 0 | 0 | 0 | 0 | 12 | 5.21 | 0 | 0 | 0 | 0 | 0 | 0 | 0 | 0 | 0 | 0 | 10 | 2 | 8 | 9 | 0 | 0 | 0 | 0 | 0 | 0 | 0 | 6 | 0 | 0 | 0 | 0 | 5 | 6(15"), 2(18") | 0 | 3.0416 | 157
[82 empty] | PROJECT NO. |  |  | SHEET NO.
#REF!
[82 empty] | CONC. & BRICK PIPE PLUG, C.Y. STD. 840.71 | PIPE REMOVAL LIN. FT. |  | ABBREVIATIONS
[84 empty] | C.B. N.D.I. D.I. M.D.I. M.D.I.(N.S.) J.B. M.H. T.B.D.I. T.B.J.B. | CATCH BASIN NARROW DROP INLET DROP INLET MEDIAN DROP INLET MEDIAN DROP INLET (NARROW SLOT) JUNCTION BOX MANHOLE TRAFFIC BEARING DROP INLET TRAFFIC BEARING JUNCTION BOX
REMARKS
[84 empty] | #REF! | 2015-02-05 12:00
Note: Invert Elevations indicated are for Bid Purposes only and shall not be used for project construction stakeout.
See "Standard Specifications For Roads and Structures, Section 300-5".

## 48 & under Statewide (22)
|  | COMPUTED BY: |  |  |  | BMS | [10 empty] | DATE: | 2014-07-31 | [63 empty] | PROJECT NO. |  |  | SHEET NO.
|  | CHECKED BY: |  |  |  | CGM | [10 empty] | DATE: | 2014-11-06 |  |  |  |  | NORTH CAROLINA DEPARTMENT OF TRANSPORTATION | [58 empty] | I-0914BA |  |  | 3D-22
DIVISION OF HIGHWAYS
RD248621
LIST OF PIPES, ENDWALLS, ETC. (FOR PIPES 48 INCHES & UNDER)
| STATION | LOCATION (LT, RT, OR CL)' | STRUCTURE NO. |  | TOP ELEVATION | INVERT ELEVATION | INVERT ELEVATION | SLOPE CRITICAL | SIDE DRAIN PIPE (RCP, CSP, CAAP, HDPE, or PVC) | [11 empty] | C.S. PIPE | [7 empty] | R.C. PIPE CLASS III | [7 empty] | R.C. PIPE CLASS IV | [7 empty] | SLIPLINE 60" CSP | ***" RC PIPE CULVERTS, CONTRACTOR DESIGN | 15" SIDE DRAIN PIPE | 18" SIDE DRAIN PIPE | ENDWALLS |  | QUANTITIES FOR DRAINAGE STRUCTURES *TOTAL L.F. FOR PAY QUANTITY SHALL BE COL. 'A' + (1.3 X COL.'B') |  |  | C.B. STD. 840.01 OR STD. 840.02 | FRAME, GRATES, AND HOOD STANDARD 840.03 |  |  | CONCRETE TRANSITIONAL SECTION |  | D.I. STD. 840.14 OR STD. 840.15 | D.I. FRAME AND GRATE STD. 840.16 | G.D.I. TYPE "A" STD. 840.17 OR 840.26 | G.D.I. TYPE "B" STD. 840.18 OR 840.27 | G.D.I. TYPE "D" STD. 840.19 OR 840.28 | G.D.I. FRAME WITH GRATE STD. 840.20 | G.D.I. FRAME WITH TWO GRATES STD. 840.22 | G.D.I. (N.S.) FRAME WITH GRATE STD. 840.24 | G.D.I. (N.S.) FRAME WITH TWO GRATES STD. 840.24 | J.B. STD. 840.31 OR 840.32 | TRAFFIC BEARING G.D.I STD. 840.35 | MH FRAME AND COVER STD 840.54 | TRAFFIC BEARING JB STD. 840.34 | BERM DRAINAGE OUTLET STRUCTURE STD 850.10 OR 850.11 | REMOVE EXISTING DRAINAGE STRUCTURE | CONV. D.I. TO J.B. | CONV. C.B. TO J.B. | G.D.I. FRAME WITH GRATE STD. 840.22 | OPEN THROAT CATCH BASIN 840.04 | ADJUSTMENT OF DROP INLETS | CSP DRAIN PIPE ELBOWS NO. & SIZE | FLOWABLE FILL, C.Y. | CONC. COLLARS CL. "B" C.Y. STD. 840.72 | PIPE REMOVAL LIN. FT. | ABBREVIATIONS
[49 empty] | STD. 838.01 838.11 OR STD. 838.80 (UNLESS NOTED OTHERWISE) | [34 empty] | C.B. N.D.I. D.I. G.D.I. G.D.I.(N.S.) J.B. M.H. T.B.D.I. T.B.J.B. | CATCH BASIN NARROW DROP INLET DROP INLET GRATED DROP INLET (NARROW SLOT) JUNCTION BOX MANHOLE TRAFFIC BEARING DROP INLET TRAFFIC BEARING JUNCTION BOX
[51 empty] | PER EACH (0' THRU 5.0') | LIN. FT. | [5 empty] | DROP INLET | CATCH BASIN
[9 empty] | 12 | 15 | 18 | 24 | 30 | 36 | 42 | 48 | DO NOT USE RCP | DO NOT USE CSP | DO NOT USE CAAP | DO NOT USE HDPE | 12 | 15 | 18 | 24 | 30 | 36 | 42 | 48 | 12 | 15 | 18 | 24 | 30 | 36 | 42 | 48 | 12 | 15 | 18 | 24 | 30 | 36 | 42 | 48 |  |  |  |  | CU. YARDS
| SIZE | [50 empty] | A | B
| THICKNESS OR GAUGE |  | FROM | TO | [16 empty] | 0.064 | 0.064 | 0.064 | 0.064 | 0.079 | 0.079 | 0.109 | 0.109 | [20 empty] | R.C.P. | C.S.P. |  | 5.0' THRU 10.0' | 10.0' AND ABOVE |  | TYPE OF GRATE
[55 empty] | E | F | G | [26 empty] | REMARKS
| 557+42.74 -SBL- | LT | 3709 |  | 408.4 | 404.4 | [77 empty] | Existing CB
|  |  | 3709 | 3710 |  | 404.4 | 402.04 | [76 empty] | Existing 24" RCP
| 558+81.65 -NBL- | RT | 3711 |  | 407.49 | 407.49 | [77 empty] | Open End Pipe
|  |  | 3711 | 3709 |  | 407.49 | 404.4 | [76 empty] | Existing 24" RCP
| 566+55.76 -NBL- | LT | 3800 |  | 402.48 | 399.98 | [59 empty] | 1 | [12 empty] | 1 |  |  |  |  | Adjust DI/FS
|  |  | 3800 | 3801 |  | 399.98 | 399.46 | [76 empty] | Existing 15" RCP
| 564+59.47 -SBL- | LT | 3801 |  | 401.96 | 399.46 | [77 empty] | Existing CB
|  |  | 3801 | 3802 |  | 399.46 | 384.49 | [76 empty] | Existing 15" CMP
| 564+91.68 -SBL- | LT | 3802 |  | 386.99 | 384.24 | [77 empty] | Existing CB
|  |  | 3802 | 3803 |  | 384.24 | 382.81 | [76 empty] | Existing 18" RCP
| 571+64.77 -NBL- | LT | 3804 |  | 390.07 | 382.62 | [59 empty] | 1 | [12 empty] | 1 |  |  |  |  | Adjust DI/FS
|  |  | 3804 | 3806 |  | 382.62 | 380.63 | [76 empty] | Existing 15" RCP
| 576+76.00-NBL- | RT | 3807 |  | 373.62 | 373.62 | [77 empty] | Open End Pipe
|  |  | 3807 | 3808 |  | 373.62 | 368.5 | [76 empty] | Existing 18" RCP
| 576+95.30 -NBL- | LT | 3808 |  | 377.56 | 368.2 | [59 empty] | 1 | [12 empty] | 1 |  |  |  |  | Adjust DI/FS
|  |  | 3808 | 3809 |  | 368.2 | 361.15 | [76 empty] | Existing 18" RCP
| 566+98.00 -SBL- | LT | 3811 |  | 399.6 | 395.35 | [44 empty] | 1 | [11 empty] | 1 |  | 1 | [18 empty] | 2GIwFG
|  |  | 3811 | 3810 |  | 395.35 | 390.8 | [14 empty] | 32 | [57 empty] | 2(15")
| 572+98.00 -NBL- | RT | 3814 |  | 388.7 | 384.45 | [44 empty] | 1 | [11 empty] | 1 |  | 1 | [18 empty] | 2GIwFG
|  |  | 3814 | 3813 |  | 384.45 | 382.6 | [14 empty] | 28 | [57 empty] | 2(15")
| 573+50.00 -SBL- | LT | 3815 |  | 384.27 | 381.52 | [44 empty] | 1 | [11 empty] | 1 |  | 1 | [18 empty] | 2GIwFG
|  |  | 3815 | 3816 |  | 381.52 | 374.73 | [22 empty] | 300
| 576+50.00 -SBL- | LT | 3816 |  | 377.48 | 374.73 | [44 empty] | 1 | [11 empty] | 1 |  | 1 | [18 empty] | 2GIwFG
|  |  | 3816 | 3911 |  | 374.73 | 369.04 | [22 empty] | 276
| 580+66.29 -NBL- | LT | 3900 |  | 373.35 | 368.94 | [59 empty] | 1 | [12 empty] | 1 |  |  |  |  | Adjust DI
|  |  | 3900 | 3911 |  | 368.94 | 368.79 | [23 empty] | 56 | [51 empty] | 52
| 584+64.16 -NBL- | LT | 3902 |  | 377.22 | 374.47 | [59 empty] | 1 | [12 empty] | 1 |  |  |  |  | Adjust DI/FS
|  |  | 3902 | 3903 |  | 374.47 | 371.7 | [76 empty] | Existing 15" RCP
| 583+08.26 -SBL- | LT | 3903 |  | 371.7 | 371.7 | [75 empty] | 0.399 |  | Collar
|  |  | 3903 | 3904 |  | 371.7 | 371.36 | [22 empty] | 8 | [52 empty] | 8
| 588+98.88 -NBL- | LT | 3906 |  | 386.35 | 381.37 | [59 empty] | 1 | [12 empty] | 1 |  |  |  |  | AdjustDI/FS
|  |  | 3906 | 3916 |  | 381.37 | 379.34 | [76 empty] | Existing 18" RCP
| 589+27.00 -NBL- | RT | 3907 |  | 383.76 | 383.76 | [67 empty] | 1 | [7 empty] | 0.4465 |  | Collar
|  |  | 3907 | 3906 |  | 383.76 | 381.43 | [76 empty] | Existing 18" RCP
| 589+29.00 -NBL- | RT | 3908 |  | 387.78 | 384.28 | [44 empty] | 1 | [11 empty] | 1 |  |  | 1 | [17 empty] | 2GI
|  |  | 3908 | 3907 |  | 384.28 | 383.76 | [23 empty] | 8
| 589+32.00 -NBL- | RT | 3910 |  | 389.88 | 389.88 | [66 empty] | 1 | [10 empty] | BDO
|  |  | 3910 | 3908 |  | 389.88 | 384.28 | [15 empty] | 32 | [56 empty] | 2(18")
| 579+25.00 -SBL- | LT | 3911 |  | 374.81 | 368.79 | [44 empty] | 1 | 1.02 | [10 empty] | 1 |  | 1 | [18 empty] | 2GIwFG
|  |  | 3911 | 3901 |  | 368.79 | 349.1 | [15 empty] | 60 | [56 empty] | 2(18") |  |  | 56
| 579+50.92 -SBL- | LT | 3912 |  | 374.79 | 372.04 | [44 empty] | 1 | [11 empty] | 1 |  | 1 | [18 empty] | 2GIwFG
|  |  | 3912 | 3911 |  | 372.04 | 369.04 | [22 empty] | 28
| 580+80.37 -NBL- | RT | 3913 |  | 375.01 | 372.26 | [44 empty] | 1 | [11 empty] | 1 |  | 1 | [18 empty] | 2GIwFG
|  |  | 3913 | 3914 |  | 372.26 | 372.24 | [22 empty] | 12
| 580+89.50 -NBL- | RT | 3914 |  | 375.01 | 372.24 | [44 empty] | 1 | [11 empty] | 1 |  | 1 | [18 empty] | 2GIwFG
|  |  | 3914 | 3917 |  | 372.24 | 372.05 | [22 empty] | 64
| 587+14.52 -SBL- | LT | 3916 |  | 379.34 | 379.34 | [67 empty] | 1 | [7 empty] | 0.4465 |  | Collar
|  |  | 3916 | 3905 |  | 379.34 | 379.18 | [23 empty] | 8
| SHEET TOTALS | [7 empty] | 0 | 0 | 0 | 0 | 0 | 0 | 0 | 0 | 0 | 0 | 0 | 0 | 0 | 60 | 92 | 0 | 0 | 0 | 0 | 0 | 0 | 688 | 72 | 0 | 0 | 0 | 0 | 0 | 0 | 0 | 0 | 0 | 0 | 0 | 0 | 0 | 0 | 0 | 0 | 0 | 0 | 0 | 9 | 1.02 | 0 | 0 | 0 | 0 | 0 | 0 | 0 | 0 | 0 | 0 | 9 | 0 | 8 | 7 | 0 | 0 | 0 | 0 | 0 | 0 | 1 | 2 | 0 | 0 | 0 | 0 | 6 | 4(15") 4(18") | 0 | 1.292 | 116
[82 empty] | PROJECT NO. |  |  | SHEET NO.
#REF!
[82 empty] | CONC. & BRICK PIPE PLUG, C.Y. STD. 840.71 | PIPE REMOVAL LIN. FT. |  | ABBREVIATIONS
[84 empty] | C.B. N.D.I. D.I. M.D.I. M.D.I.(N.S.) J.B. M.H. T.B.D.I. T.B.J.B. | CATCH BASIN NARROW DROP INLET DROP INLET MEDIAN DROP INLET MEDIAN DROP INLET (NARROW SLOT) JUNCTION BOX MANHOLE TRAFFIC BEARING DROP INLET TRAFFIC BEARING JUNCTION BOX
REMARKS
[84 empty] | #REF! | 2015-02-05 12:00
Note: Invert Elevations indicated are for Bid Purposes only and shall not be used for project construction stakeout.
See "Standard Specifications For Roads and Structures, Section 300-5".

## 48 & under Statewide (23)
|  | COMPUTED BY: |  |  |  | BMS | [10 empty] | DATE: | 2014-07-31 | [63 empty] | PROJECT NO. |  |  | SHEET NO.
|  | CHECKED BY: |  |  |  | CGM | [10 empty] | DATE: | 2014-11-06 |  |  |  |  | NORTH CAROLINA DEPARTMENT OF TRANSPORTATION | [58 empty] | I-0914BA |  |  | 3D-23
DIVISION OF HIGHWAYS
RD248621
LIST OF PIPES, ENDWALLS, ETC. (FOR PIPES 48 INCHES & UNDER)
| STATION | LOCATION (LT, RT, OR CL)' | STRUCTURE NO. |  | TOP ELEVATION | INVERT ELEVATION | INVERT ELEVATION | SLOPE CRITICAL | SIDE DRAIN PIPE (RCP, CSP, CAAP, HDPE, or PVC) | [11 empty] | C.S. PIPE | [7 empty] | R.C. PIPE CLASS III | [7 empty] | R.C. PIPE CLASS IV | [7 empty] | SLIPLINE 60" CSP | ***" RC PIPE CULVERTS, CONTRACTOR DESIGN | 15" SIDE DRAIN PIPE | 18" SIDE DRAIN PIPE | ENDWALLS |  | QUANTITIES FOR DRAINAGE STRUCTURES *TOTAL L.F. FOR PAY QUANTITY SHALL BE COL. 'A' + (1.3 X COL.'B') |  |  | C.B. STD. 840.01 OR STD. 840.02 | FRAME, GRATES, AND HOOD STANDARD 840.03 |  |  | CONCRETE TRANSITIONAL SECTION |  | D.I. STD. 840.14 OR STD. 840.15 | D.I. FRAME AND GRATE STD. 840.16 | G.D.I. TYPE "A" STD. 840.17 OR 840.26 | G.D.I. TYPE "B" STD. 840.18 OR 840.27 | G.D.I. TYPE "D" STD. 840.19 OR 840.28 | G.D.I. FRAME WITH GRATE STD. 840.20 | G.D.I. FRAME WITH TWO GRATES STD. 840.22 | G.D.I. (N.S.) FRAME WITH GRATE STD. 840.24 | G.D.I. (N.S.) FRAME WITH TWO GRATES STD. 840.24 | J.B. STD. 840.31 OR 840.32 | TRAFFIC BEARING G.D.I STD. 840.35 | MH FRAME AND COVER STD 840.54 | TRAFFIC BEARING JB STD. 840.34 | BERM DRAINAGE OUTLET STRUCTURE STD 850.10 OR 850.11 | REMOVE EXISTING DRAINAGE STRUCTURE | CONV. D.I. TO J.B. | CONV. C.B. TO J.B. | G.D.I. FRAME WITH GRATE STD. 840.22 | OPEN THROAT CATCH BASIN 840.04 | ADJUSTMENT OF DROP INLETS | CSP DRAIN PIPE ELBOWS NO. & SIZE | FLOWABLE FILL, C.Y. | CONC. COLLARS CL. "B" C.Y. STD. 840.72 | PIPE REMOVAL LIN. FT. | ABBREVIATIONS
[49 empty] | STD. 838.01 838.11 OR STD. 838.80 (UNLESS NOTED OTHERWISE) | [34 empty] | C.B. N.D.I. D.I. G.D.I. G.D.I.(N.S.) J.B. M.H. T.B.D.I. T.B.J.B. | CATCH BASIN NARROW DROP INLET DROP INLET GRATED DROP INLET (NARROW SLOT) JUNCTION BOX MANHOLE TRAFFIC BEARING DROP INLET TRAFFIC BEARING JUNCTION BOX
[51 empty] | PER EACH (0' THRU 5.0') | LIN. FT. | [5 empty] | DROP INLET | CATCH BASIN
[9 empty] | 12 | 15 | 18 | 24 | 30 | 36 | 42 | 48 | DO NOT USE RCP | DO NOT USE CSP | DO NOT USE CAAP | DO NOT USE HDPE | 12 | 15 | 18 | 24 | 30 | 36 | 42 | 48 | 12 | 15 | 18 | 24 | 30 | 36 | 42 | 48 | 12 | 15 | 18 | 24 | 30 | 36 | 42 | 48 |  |  |  |  | CU. YARDS
| SIZE | [50 empty] | A | B
| THICKNESS OR GAUGE |  | FROM | TO | [16 empty] | 0.064 | 0.064 | 0.064 | 0.064 | 0.079 | 0.079 | 0.109 | 0.109 | [20 empty] | R.C.P. | C.S.P. |  | 5.0' THRU 10.0' | 10.0' AND ABOVE |  | TYPE OF GRATE
[55 empty] | E | F | G | [26 empty] | REMARKS
| 581+50.00 -NBL- | RT | 3917 |  | 375.33 | 372.05 | [44 empty] | 1 | [11 empty] | 1 |  | 1 | [18 empty] | 2GIwFG
|  |  | 3917 | 3915 |  | 372.05 | 352.73 | [14 empty] | 60 | [57 empty] | 2(15")
| 591+91.50 -SBL- | LT | 4000 |  | 394.74 | 391.41 | [44 empty] | 1 | [11 empty] | 1 |  |  | 1 | [17 empty] | 2GI/FS
|  |  | 4000 | 4001 |  | 391.41 | 391.09 | [22 empty] | 16
| 591+87.26 -SBL- | LT | 4001 |  | 391.08 | 391.08 | [75 empty] | 0.399 |  | Collar
|  |  | 4001 | 4002 |  | 391.08 | 390.1 | [76 empty] | Existing 15" RCP
| 592+96.19 -NBL- | LT | 4002 |  | 394.62 | 389.78 | [59 empty] | 1 | [12 empty] | 1 |  |  |  |  | Adjust DI/FS
|  |  | 4002 | 3906 |  | 389.78 | 381.43 | [76 empty] | Existing 15" RCP
| 593+13.00 -NBL- | RT | 4003 |  | 390.63 | 390.63 | [67 empty] | 1 | [7 empty] | 0.399 |  | Collar
|  |  | 4003 | 4002 |  | 390.63 | 389.99 | [76 empty] | Existing 15" RCP
| 593+17.00 -NBL- | RT | 4004 |  | 394.37 | 390.79 | [44 empty] | 1 | [11 empty] | 1 |  |  | 1 | [17 empty] | 2GI/FS
|  |  | 4004 | 4003 |  | 390.79 | 390.63 | [22 empty] | 20
| 597+37.47 -NBL- | RT | 4005 |  | 405.8 | 405.8 | [66 empty] | 1 | [10 empty] | BDO
|  |  | 4005 | 4006 |  | 405.8 | 399.42 | [15 empty] | 20 | [56 empty] | 2(18")
| 597+36.00 -NBL- | RT | 4006 |  | 402.2 | 399.42 | [44 empty] | 1 | [12 empty] | 1 |  | 1 | [17 empty] | 2GI-D/FS
|  |  | 4006 | 4009 |  | 399.42 | 399.17 | [23 empty] | 28
| 597+15.48 -NBL- | LT | 4007 |  | 403.5 | 397.13 | [59 empty] | 1 | [12 empty] | 1 |  |  |  |  | Adjust DI/FS
|  |  | 4007 | 4008 |  | 397.13 | 390.38 | [76 empty] | Existing 18" RCP
| 597+15.30 -NBL- | RT | 4009 |  | 404.4 | 399.17 | [64 empty] | 1 |  |  |  | 1 | [8 empty] | Conv DI JB w/MH
|  |  | 4009 | 4007 |  | 399.17 | 397.56 | [75 empty] | 28 | Existing 18" RCP
| 13+83.71 -Y9RPC- | RT | 4010 |  | 409.97 | 406.44 | [68 empty] | 1 | [8 empty] | Conv DI to JB w/Slab
|  |  | 4010 | 4011 |  | 406.44 | 400.88 | [76 empty] | Existing 18" RCP
| 600+45.03 -NBL- | LT | 4011 |  | 410.5 | 400.88 | [59 empty] | 1 | [12 empty] | 1 |  |  |  |  | Adjust DI/FS
|  |  | 4011 | 4023 |  | 400.88 | 392.51 | [76 empty] | Existing 18" RCP
| 604+41.27 -NBL- | RT | 4015 |  | 414.82 | 410.95 | [59 empty] | 1 | [12 empty] | 1 |  |  |  |  | Adjust DI
|  |  | 4015 | 4027 |  | 410.95 | 398.19 | [76 empty] | Existing 24" RCP
| 604+63.13 -NBL- | LT | 4016 |  | 417.19 | 412.77 | [59 empty] | 1 | [12 empty] | 1 |  |  |  |  | Adjust DI/FS
|  |  | 4016 | 4015 |  | 412.77 | 411.97 | [76 empty] | Existing 15" RCP
| 601+33.75 -SBL- | LT | 4020 |  | 412.85 | 409 | [59 empty] | 1 | [12 empty] | 1 |  |  |  |  | Adjust DI
|  |  | 4020 | 4019 |  | 409 | 407.76 | [76 empty] | Existing 18" RCP
| 601+99.00 -SBL- | LT | 4021 |  | 414.16 | 411.87 | [44 empty] | 1 | [12 empty] | 1 |  | 1 | [7 empty] | 1 | [9 empty] | 2GI-D
|  |  | 4021 | 4020 |  | 411.87 | 409 | [76 empty] | Existing 18" RCP
| 14+04.52 -Y9RPC- | RT | 4022 |  | 416.56 | 416.56 | [66 empty] | 1 | [10 empty] | BDO
|  |  | 4022 | 4024 |  | 416.56 | 406.6 | [15 empty] | 28 | [56 empty] | 2(18")
| 598+66.82 -SBL- | LT | 4023 |  | 392.51 | 392.51 | [75 empty] | 0.4465 |  | Collar
|  |  | 4023 | 4012 |  | 392.51 | 392 | [23 empty] | 8 | [51 empty] | 4
| 14+05.07 -Y9RPC- | RT | 4024 |  | 408.77 | 406.6 | [44 empty] | 1 | [12 empty] | 1 |  | 1 | [17 empty] | 2GI-D/FS
|  |  | 4024 | 4010 |  | 406.6 | 406.44 | [23 empty] | 28
| 602+00.00 -NBL- | RT | 4025 |  | 414.1 | 411.35 | [44 empty] | 1 | [11 empty] | 1 |  |  | 1 | [17 empty] | 2GI
|  |  | 4025 | 4026 |  | 411.35 | 407.96 | [30 empty] | 60
| 15+07.35 -Y9RPC- | RT | 4026 |  | 410.71 | 407.96 | [44 empty] | 1 | [11 empty] | 1 |  |  | 1 | [17 empty] | 2GI/FS
|  |  | 4026 | 4024 |  | 407.96 | 406.85 | [22 empty] | 100
| 12+85.76 -Y9RPB- | LT | 4027 |  | 398.19 | 398.19 | [75 empty] | 0.5526 |  | Collar
|  |  | 4027 | 4014 |  | 398.19 | 397.93 | [24 empty] | 4 | [50 empty] | 4
| 614+10.16 -SBL- | LT | 4100 |  | 415.7 | 410.29 | [64 empty] | 1 |  |  |  | 1 | [8 empty] | Conv DI to JB w/MH
|  |  | 4100 | 4102 |  | 410.29 | 409.36 | [23 empty] | 80 | [51 empty] | 80
| 15+79.06 -Y9RPA- | RT | 4101 |  | 412.47 | 409.12 | [44 empty] | 1 | [12 empty] | 1 |  | 1 | [7 empty] | 1 | [9 empty] | 2GI-D/FS
|  |  | 4101 | 4102 |  | 409.12 | 408.86 | [75 empty] | 8 | Existing 24" RCP
| SHEET TOTALS | [7 empty] | 0 | 0 | 0 | 0 | 0 | 0 | 0 | 0 | 0 | 0 | 0 | 0 | 0 | 60 | 48 | 0 | 0 | 0 | 0 | 0 | 0 | 136 | 144 | 4 | 0 | 0 | 0 | 0 | 0 | 60 | 0 | 0 | 0 | 0 | 0 | 0 | 0 | 0 | 0 | 0 | 0 | 0 | 9 | 0 | 0 | 0 | 0 | 0 | 0 | 0 | 0 | 0 | 0 | 0 | 5 | 4 | 1 | 14 | 0 | 0 | 0 | 0 | 2 | 0 | 2 | 3 | 3 | 0 | 0 | 0 | 6 | 2(15") 4(18") | 0 | 1.7971 | 124
[82 empty] | PROJECT NO. |  |  | SHEET NO.
#REF!
[82 empty] | CONC. & BRICK PIPE PLUG, C.Y. STD. 840.71 | PIPE REMOVAL LIN. FT. |  | ABBREVIATIONS
[84 empty] | C.B. N.D.I. D.I. M.D.I. M.D.I.(N.S.) J.B. M.H. T.B.D.I. T.B.J.B. | CATCH BASIN NARROW DROP INLET DROP INLET MEDIAN DROP INLET MEDIAN DROP INLET (NARROW SLOT) JUNCTION BOX MANHOLE TRAFFIC BEARING DROP INLET TRAFFIC BEARING JUNCTION BOX
REMARKS
[84 empty] | #REF! | 2015-02-05 12:00
Note: Invert Elevations indicated are for Bid Purposes only and shall not be used for project construction stakeout.
See "Standard Specifications For Roads and Structures, Section 300-5".

## 48 & under Statewide (24)
|  | COMPUTED BY: |  |  |  | BMS | [10 empty] | DATE: | 2014-07-31 | [63 empty] | PROJECT NO. |  |  | SHEET NO.
|  | CHECKED BY: |  |  |  | CGM | [10 empty] | DATE: | 2014-11-06 |  |  |  |  | NORTH CAROLINA DEPARTMENT OF TRANSPORTATION | [58 empty] | I-0914BA |  |  | 3D-24
DIVISION OF HIGHWAYS
RD248621
LIST OF PIPES, ENDWALLS, ETC. (FOR PIPES 48 INCHES & UNDER)
| STATION | LOCATION (LT, RT, OR CL)' | STRUCTURE NO. |  | TOP ELEVATION | INVERT ELEVATION | INVERT ELEVATION | SLOPE CRITICAL | SIDE DRAIN PIPE (RCP, CSP, CAAP, HDPE, or PVC) | [11 empty] | C.S. PIPE | [7 empty] | R.C. PIPE CLASS III | [7 empty] | R.C. PIPE CLASS IV | [7 empty] | SLIPLINE 60" CSP | ***" RC PIPE CULVERTS, CONTRACTOR DESIGN | 15" SIDE DRAIN PIPE | 18" SIDE DRAIN PIPE | ENDWALLS |  | QUANTITIES FOR DRAINAGE STRUCTURES *TOTAL L.F. FOR PAY QUANTITY SHALL BE COL. 'A' + (1.3 X COL.'B') |  |  | C.B. STD. 840.01 OR STD. 840.02 | FRAME, GRATES, AND HOOD STANDARD 840.03 |  |  | CONCRETE TRANSITIONAL SECTION |  | D.I. STD. 840.14 OR STD. 840.15 | D.I. FRAME AND GRATE STD. 840.16 | G.D.I. TYPE "A" STD. 840.17 OR 840.26 | G.D.I. TYPE "B" STD. 840.18 OR 840.27 | G.D.I. TYPE "D" STD. 840.19 OR 840.28 | G.D.I. FRAME WITH GRATE STD. 840.20 | G.D.I. FRAME WITH TWO GRATES STD. 840.22 | G.D.I. (N.S.) FRAME WITH GRATE STD. 840.24 | G.D.I. (N.S.) FRAME WITH TWO GRATES STD. 840.24 | J.B. STD. 840.31 OR 840.32 | TRAFFIC BEARING G.D.I STD. 840.35 | MH FRAME AND COVER STD 840.54 | TRAFFIC BEARING JB STD. 840.34 | BERM DRAINAGE OUTLET STRUCTURE STD 850.10 OR 850.11 | REMOVE EXISTING DRAINAGE STRUCTURE | CONV. D.I. TO J.B. | CONV. C.B. TO J.B. | G.D.I. FRAME WITH GRATE STD. 840.22 | OPEN THROAT CATCH BASIN 840.04 | ADJUSTMENT OF DROP INLETS | CSP DRAIN PIPE ELBOWS NO. & SIZE | FLOWABLE FILL, C.Y. | CONC. COLLARS CL. "B" C.Y. STD. 840.72 | PIPE REMOVAL LIN. FT. | ABBREVIATIONS
[49 empty] | STD. 838.01 838.11 OR STD. 838.80 (UNLESS NOTED OTHERWISE) | [34 empty] | C.B. N.D.I. D.I. G.D.I. G.D.I.(N.S.) J.B. M.H. T.B.D.I. T.B.J.B. | CATCH BASIN NARROW DROP INLET DROP INLET GRATED DROP INLET (NARROW SLOT) JUNCTION BOX MANHOLE TRAFFIC BEARING DROP INLET TRAFFIC BEARING JUNCTION BOX
[51 empty] | PER EACH (0' THRU 5.0') | LIN. FT. | [5 empty] | DROP INLET | CATCH BASIN
[9 empty] | 12 | 15 | 18 | 24 | 30 | 36 | 42 | 48 | DO NOT USE RCP | DO NOT USE CSP | DO NOT USE CAAP | DO NOT USE HDPE | 12 | 15 | 18 | 24 | 30 | 36 | 42 | 48 | 12 | 15 | 18 | 24 | 30 | 36 | 42 | 48 | 12 | 15 | 18 | 24 | 30 | 36 | 42 | 48 |  |  |  |  | CU. YARDS
| SIZE | [50 empty] | A | B
| THICKNESS OR GAUGE |  | FROM | TO | [16 empty] | 0.064 | 0.064 | 0.064 | 0.064 | 0.079 | 0.079 | 0.109 | 0.109 | [20 empty] | R.C.P. | C.S.P. |  | 5.0' THRU 10.0' | 10.0' AND ABOVE |  | TYPE OF GRATE
[55 empty] | E | F | G | [26 empty] | REMARKS
| 614+89.49 -SBL- | LT | 4102 |  | 413.43 | 408.86 | [77 empty] | Existing JB
|  |  | 4102 | 4115 |  | 408.86 | 393.39 | [76 empty] | Existing 24" RCP
| 616+35.00 -NBL- | LT | 4104 |  | 413.71 | 410.71 | [59 empty] | 1 | [12 empty] | 1 |  |  |  |  | Adjust DI/FS
|  |  | 4104 | 4105 |  | 410.71 | 401.58 | [76 empty] | Existing 18" RCP
| 615+16.30 -NBL- | RT | 4106 |  | 415.65 | 412.34 | [44 empty] | 1 | [11 empty] | 1 |  |  | 1 | [7 empty] | 1 | [9 empty] | 2GI
|  |  | 4106 | 4107 |  | 412.34 | 407.87 | [75 empty] | 12 | Existing 18" RCP
| 612+61.00 -SBL- | LT | 4108 |  | 414.16 | 411.41 | [44 empty] | 1 | [11 empty] | 1 |  |  | 1 | [17 empty] | 2GI/FS
|  |  | 4108 | 4100 |  | 411.41 | 410.54 | [22 empty] | 152
| 19+24.18 -Y9RPC- | LT | 4109 |  | 427 | 424.37 | [77 empty] | Existing JB
|  |  | 4109 | 4015 |  | 424.37 | 411.82 | [76 empty] | Existing 18" RCP
| 19+95.82 -Y9RPC- | RT | 4110 |  | 428.42 | 428.42 | [77 empty] | Existing Headwall
|  |  | 4110 | 4109 |  | 428.42 | 424.37 | [76 empty] | Existing 18" RCP
| 17+74.18 -Y9RPA- | LT | 4111 |  | 421.49 | 418.24 | [44 empty] | 1 | [11 empty] | 1 |  |  | 1 | [17 empty] | 2GI/FS
|  |  | 4111 | 4108 |  | 418.24 | 411.41 | [22 empty] | 60
| 15+74.00 -Y9RPD- | RT | 4112 |  | 420.93 | 418.18 | [44 empty] | 1 | [11 empty] | 1 |  |  | 1 | [17 empty] | 2GI/FS
|  |  | 4112 | 4106 |  | 418.18 | 412.59 | [22 empty] | 128
| 619+17.16 -NBL- | RT | 4115 |  | 398 | 392.36 | [75 empty] | 0.553 |  | Collar
|  |  | 4115 | 4103 |  | 392.36 | 392.27 | [24 empty] | 20 | [47 empty] | 2(24") |  |  | 20
| 621+14.51 -NBL- | LT | 4200 |  | 402.04 | 397.66 | [59 empty] | 1 | [12 empty] | 1 |  |  |  |  | Adjust DI / FS
|  |  | 4200 | 4209 |  | 397.66 | 395.38 | [76 empty] | Existing 15" RCP
| 623+00.10 -SBL- | LT | 4202 |  | 386.4 | 386.4 | [75 empty] | 0.399 |  | Collar
|  |  | 4202 | 4203 |  | 386.4 | 379.94 | [76 empty] | Existing 15" RCP
| 624+54.25 -NBL- | LT | 4203 |  | 393.76 | 379.91 | [59 empty] | 1 | [12 empty] | 1 |  |  |  |  | Adjust DI/FS
|  |  | 4203 | 4210 |  | 379.91 | 370.67 | [76 empty] | Existing 15" RCP
| 629+14.95 -NBL- | LT | 4205 |  | 389.56 | 385.3 | [59 empty] | 1 | [12 empty] | 1 |  |  |  |  | Adjust DI
|  |  | 4205 | 4217 |  | 385.3 | 384.28 | [22 empty] | 52 | [52 empty] | 99
| 624+81.02 -NBL- | RT | 4210 |  | 370.67 | 370.67 | [75 empty] | 0.399 |  | Collar
|  |  | 4210 | 4204 |  | 370.67 | 369.57 | [22 empty] | 12 | [52 empty] | 12
| 625+00.00 -NBL- | RT | 4211 |  | 394.46 | 390.21 | [44 empty] | 1 | [11 empty] | 1 |  | 1 | [18 empty] | 2GIwFG
|  |  | 4211 | 4213 |  | 390.21 | 386.98 | [22 empty] | 296
| 622+98.56 -SBL- | LT | 4212 |  | 392 | 386.89 | [44 empty] | 1 | 0.11 | [10 empty] | 1 |  |  | 1 | [17 empty] | 2GI/FS
|  |  | 4212 | 4202 |  | 386.89 | 386.43 | [22 empty] | 8
| 627+91.00 -NBL- | RT | 4213 |  | 391.23 | 386.98 | [44 empty] | 1 | [11 empty] | 1 |  | 1 | [18 empty] | 2GIwFG
|  |  | 4213 | 4214 |  | 386.98 | 386.43 | [22 empty] | 8
| 627+98.00 -NBL- | RT | 4214 |  | 391.18 | 386.43 | [44 empty] | 1 | [11 empty] | 1 |  | 1 | [18 empty] | 2GIwFG
|  |  | 4214 | 4215 |  | 386.43 | 383.96 | [14 empty] | 32 | [57 empty] | 2(15")
| 627+16.00 -SBL- | LT | 4216 |  | 391.38 | 387.13 | [44 empty] | 1 | [11 empty] | 1 |  | 1 | [18 empty] | 2GIwFG
|  |  | 4216 | 4217 |  | 387.13 | 384.28 | [22 empty] | 64
| 627+77.77 -SBL- | LT | 4217 |  | 391.47 | 384.28 | [44 empty] | 1 | 2.19 | [10 empty] | 1 |  | 1 | [18 empty] | 2GIwFG
|  |  | 4217 | 4206 |  | 384.28 | 373.76 | [14 empty] | 48 | [57 empty] | 2(15")
| 629+50.00 -SBL- | LT | 4218 |  | 393.72 | 389.47 | [44 empty] | 1 | [11 empty] | 1 |  | 1 | [18 empty] | 2GIwFG
|  |  | 4218 | 4217 |  | 389.47 | 384.28 | [22 empty] | 172
| 634+30.73 -NBL- | LT | 4300 |  | 394.36 | 389.54 | [59 empty] | 1 | [12 empty] | 1 |  |  |  |  | Adjust DI/FS
|  |  | 4300 | 4208 |  | 389.54 | 388.02 | [76 empty] | Existing 18" RCP
| 634+76.00 -NBL- | RT | 4301 |  | 393.32 | 391.17 | [44 empty] | 1 | [12 empty] | 1 |  | 1 | [17 empty] | 2GI-D/FS
|  |  | 4301 | 4307 |  | 391.17 | 390.87 | [23 empty] | 20
| 637+50.00 -NBL- | RT | 4302 |  | 396.9 | 394.52 | [44 empty] | 1 | [12 empty] | 1 |  | 1 | [7 empty] | 1 | [9 empty] | 2GI-D/FS
|  |  | 4302 | 4303 |  | 394.52 | 394.19 | [22 empty] | 16
| SHEET TOTALS | [7 empty] | 0 | 0 | 0 | 0 | 0 | 0 | 0 | 0 | 0 | 0 | 0 | 0 | 0 | 80 | 0 | 0 | 0 | 0 | 0 | 0 | 0 | 968 | 20 | 20 | 0 | 0 | 0 | 0 | 0 | 0 | 0 | 0 | 0 | 0 | 0 | 0 | 0 | 0 | 0 | 0 | 0 | 0 | 13 | 2.3 | 0 | 0 | 0 | 0 | 0 | 0 | 0 | 0 | 0 | 0 | 11 | 2 | 6 | 12 | 0 | 0 | 0 | 0 | 0 | 0 | 0 | 2 | 0 | 0 | 0 | 0 | 5 | 4(15"), 2(24") | 0 | 1.351 | 143
[82 empty] | PROJECT NO. |  |  | SHEET NO.
#REF!
[82 empty] | CONC. & BRICK PIPE PLUG, C.Y. STD. 840.71 | PIPE REMOVAL LIN. FT. |  | ABBREVIATIONS
[84 empty] | C.B. N.D.I. D.I. M.D.I. M.D.I.(N.S.) J.B. M.H. T.B.D.I. T.B.J.B. | CATCH BASIN NARROW DROP INLET DROP INLET MEDIAN DROP INLET MEDIAN DROP INLET (NARROW SLOT) JUNCTION BOX MANHOLE TRAFFIC BEARING DROP INLET TRAFFIC BEARING JUNCTION BOX
REMARKS
[84 empty] | #REF! | 2015-02-05 12:00
Note: Invert Elevations indicated are for Bid Purposes only and shall not be used for project construction stakeout.
See "Standard Specifications For Roads and Structures, Section 300-5".

## 48 & under Statewide (25)
|  | COMPUTED BY: |  |  |  | BMS | [10 empty] | DATE: | 2014-07-31 | [63 empty] | PROJECT NO. |  |  | SHEET NO.
|  | CHECKED BY: |  |  |  | CGM | [10 empty] | DATE: | 2014-11-06 |  |  |  |  | NORTH CAROLINA DEPARTMENT OF TRANSPORTATION | [58 empty] | I-0914BA |  |  | 3D-25
DIVISION OF HIGHWAYS
RD248621
LIST OF PIPES, ENDWALLS, ETC. (FOR PIPES 48 INCHES & UNDER)
| STATION | LOCATION (LT, RT, OR CL)' | STRUCTURE NO. |  | TOP ELEVATION | INVERT ELEVATION | INVERT ELEVATION | SLOPE CRITICAL | SIDE DRAIN PIPE (RCP, CSP, CAAP, HDPE, or PVC) | [11 empty] | C.S. PIPE | [7 empty] | R.C. PIPE CLASS III | [7 empty] | R.C. PIPE CLASS IV | [7 empty] | SLIPLINE 60" CSP | ***" RC PIPE CULVERTS, CONTRACTOR DESIGN | 15" SIDE DRAIN PIPE | 18" SIDE DRAIN PIPE | ENDWALLS |  | QUANTITIES FOR DRAINAGE STRUCTURES *TOTAL L.F. FOR PAY QUANTITY SHALL BE COL. 'A' + (1.3 X COL.'B') |  |  | C.B. STD. 840.01 OR STD. 840.02 | FRAME, GRATES, AND HOOD STANDARD 840.03 |  |  | CONCRETE TRANSITIONAL SECTION |  | D.I. STD. 840.14 OR STD. 840.15 | D.I. FRAME AND GRATE STD. 840.16 | G.D.I. TYPE "A" STD. 840.17 OR 840.26 | G.D.I. TYPE "B" STD. 840.18 OR 840.27 | G.D.I. TYPE "D" STD. 840.19 OR 840.28 | G.D.I. FRAME WITH GRATE STD. 840.20 | G.D.I. FRAME WITH TWO GRATES STD. 840.22 | G.D.I. (N.S.) FRAME WITH GRATE STD. 840.24 | G.D.I. (N.S.) FRAME WITH TWO GRATES STD. 840.24 | J.B. STD. 840.31 OR 840.32 | TRAFFIC BEARING G.D.I STD. 840.35 | MH FRAME AND COVER STD 840.54 | TRAFFIC BEARING JB STD. 840.34 | BERM DRAINAGE OUTLET STRUCTURE STD 850.10 OR 850.11 | REMOVE EXISTING DRAINAGE STRUCTURE | CONV. D.I. TO J.B. | CONV. C.B. TO J.B. | G.D.I. FRAME WITH GRATE STD. 840.22 | OPEN THROAT CATCH BASIN 840.04 | ADJUSTMENT OF DROP INLETS | CSP DRAIN PIPE ELBOWS NO. & SIZE | FLOWABLE FILL, C.Y. | CONC. COLLARS CL. "B" C.Y. STD. 840.72 | PIPE REMOVAL LIN. FT. | ABBREVIATIONS
[49 empty] | STD. 838.01 838.11 OR STD. 838.80 (UNLESS NOTED OTHERWISE) | [34 empty] | C.B. N.D.I. D.I. G.D.I. G.D.I.(N.S.) J.B. M.H. T.B.D.I. T.B.J.B. | CATCH BASIN NARROW DROP INLET DROP INLET GRATED DROP INLET (NARROW SLOT) JUNCTION BOX MANHOLE TRAFFIC BEARING DROP INLET TRAFFIC BEARING JUNCTION BOX
[51 empty] | PER EACH (0' THRU 5.0') | LIN. FT. | [5 empty] | DROP INLET | CATCH BASIN
[9 empty] | 12 | 15 | 18 | 24 | 30 | 36 | 42 | 48 | DO NOT USE RCP | DO NOT USE CSP | DO NOT USE CAAP | DO NOT USE HDPE | 12 | 15 | 18 | 24 | 30 | 36 | 42 | 48 | 12 | 15 | 18 | 24 | 30 | 36 | 42 | 48 | 12 | 15 | 18 | 24 | 30 | 36 | 42 | 48 |  |  |  |  | CU. YARDS
| SIZE | [50 empty] | A | B
| THICKNESS OR GAUGE |  | FROM | TO | [16 empty] | 0.064 | 0.064 | 0.064 | 0.064 | 0.079 | 0.079 | 0.109 | 0.109 | [20 empty] | R.C.P. | C.S.P. |  | 5.0' THRU 10.0' | 10.0' AND ABOVE |  | TYPE OF GRATE
[55 empty] | E | F | G | [26 empty] | REMARKS
| 637+44.00 -NBL- | RT | 4303 |  | 394.19 | 394.19 | [67 empty] | 1 | [7 empty] | 0.399 |  | Collar
|  |  | 4303 | 4306 |  | 394.19 | 392.73 | [76 empty] | Existing 15" RCP
| 636+11.40 -SBL- | LT | 4304 |  | 397.07 | 394.45 | [44 empty] | 1 | [12 empty] | 1 |  | 1 | [17 empty] | 2GI-D/FS
|  |  | 4304 | 4305 |  | 394.45 | 394.15 | [22 empty] | 16
| 636+07.11 -SBL- | LT | 4305 |  | 394.15 | 394.15 | [67 empty] | 1 | [7 empty] | 0.399 |  | Collar
|  |  | 4305 | 4306 |  | 394.15 | 392.75 | [76 empty] | Existing 15" RCP
| 637+18.65 -NBL- | LT | 4306 |  | 397.43 | 392.7 | [59 empty] | 1 | [12 empty] | 1 |  |  |  |  | Adjust DI/FS
|  |  | 4306 | 4300 |  | 392.7 | 389.61 | [76 empty] | Existing 15" RCP
| 634+68.29 -NBL- | RT | 4307 |  | 390.87 | 390.87 | [67 empty] | 1 | [7 empty] | 0.4465 |  | Collar
|  |  | 4307 | 4300 |  | 390.87 | 389.58 | [76 empty] | Existing 18" RCP
| 640+95.12 -NBL- | LT | 4308 |  | 401.5 | 397.15 | [59 empty] | 1 | [12 empty] | 1 |  |  |  |  | Adjust DI/FS
|  |  | 4308 | 4313 |  | 397.15 | 396.14 | [76 empty] | Existing15" RCP
| 642+47.00 -NBL- | RT | 4310 |  | 393.68 | 393.68 | [77 empty] | Open End Pipe
|  |  | 4310 | 4314 |  | 393.68 | 376.23 | [76 empty] | Existing 18" RCP
| 634+76.00 -NBL- | RT | 4312 |  | 398 | 398 | [66 empty] | 1 | [10 empty] | BDO
|  |  | 4312 | 4301 |  | 398 | 391.17 | [15 empty] | 16 | [56 empty] | 2(18")
| 639+64.84 -SBL- | LT | 4313 |  | 403.45 | 396.14 | [44 empty] | 1 | 2.31 | [10 empty] | 1 |  | 1 | [18 empty] | 2GIwFG
|  |  | 4313 | 4309 |  | 396.14 | 395.6 | [22 empty] | 28 | [52 empty] | 24
| 641+08.36-SBL- | LT | 4314 |  | 376.23 | 376.23 | [75 empty] | 0.4465 |  | Collar
|  |  | 4314 | 4311 |  | 376.23 | 376.14 | [23 empty] | 20 | [51 empty] | 8
| 641+57.00 -SBL- | LT | 4316 |  | 374.77 | 374.77 | [75 empty] | 0.4465 |  | Collar
|  |  | 4316 | 4315 |  | 374.77 | 374.01 | [23 empty] | 8 | [51 empty] | 8
| 643+94.57 -NBL- | RT | 4317 |  | 395 | 395 | [77 empty] | Open End Pipe
|  |  | 4317 | 4316 |  | 395 | 374.77 | [76 empty] | Existing 18" RCP
| 24+37.67 -Y2NBL- | LT | 4500 |  | 475 | 468.38 | [44 empty] | 1 | 1.62 | [16 empty] | 1 |  | 1 | [12 empty] | JB w/MH
|  |  | 4500 | 4501 |  | 468.38 | 455.28 | [24 empty] | 72
| 26+25.00 -Y2SBL- | RT | 4501 |  | 458.78 | 455.28 | [44 empty] | 1 | [11 empty] | 1 |  |  | 1 | [17 empty] | 2GI/FS
|  |  | 4501 | 1234 |  | 455.28 | 446.73 | [24 empty] | 128
| 25+16.40 -Y2NBL- | RT | 4502 |  | 474.44 | 474.44 | [75 empty] | 0.5526 |  | Collar
|  |  | 4502 | 4500 |  | 474.44 | 468.38 | [76 empty] | Existing 24" RCP
| 25+24.31 -Y2NBL- | RT | 4503 |  | 475.12 | 475.12 | [77 empty] | Open End Pipe
|  |  | 4503 | 4502 |  | 475.12 | 474.44 | [24 empty] | 16
| 29+60.00 -Y2NBL- | LT | 4506 |  | 489 | 484.86 | [77 empty] | Existing JB w/MH
|  |  | 4506 | 4504 |  | 484.86 | 480.42 | [76 empty] | Existing 18" RCP
| 30+55.00 -Y2NBL- | RT | 4507 |  | 491.76 | 491.76 | [77 empty] | Open End Pipe
|  |  | 4507 | 4506 |  | 486.03 | 484.86 | [76 empty] | Existing 18"RCP
| 18+56 -Y5ARPC- | LT | 45A02 |  | 444.07 | 439.3 | [77 empty] | Existing OTCB
|  |  | 45A02 | 45A01 |  | 439.3 | 435.91 | [76 empty] | Existing 24" RCP
| 41+10 -Y5NBL- | LT | 45A03 |  | 451.01 | 451.01 | [77 empty] | Open End Pipe
|  |  | 45A03 | 45A02 |  | 451.01 | 439.8 | [76 empty] | Existing18" RCP
| 37+61 -Y5NBL- | RT | 45A07 |  | 458.47 | 458.47 | [59 empty] | 1 | [12 empty] | 1 |  |  |  |  | Adjust JB
|  |  | 45A07 | 45A05 |  | 452.69 | 451.58 | [76 empty] | Existing 18" RCP
| 37+00 -Y5NBL- | LT | 45A08 |  | 450.8 | 448.05 | [44 empty] | 1 | [11 empty] | 1 |  |  | 1 | [17 empty] | 2GI
|  |  | 45A08 | 45A13 |  | 448.05 | 447.8 | [23 empty] | 80
| 14+04 -Y5A- | LT | 45A09 |  | 467 | 452.69 | [67 empty] | 1 | [9 empty] | Existing DI
|  |  | 45A09 | 45A13 |  | 463.74 | 447.55 | [76 empty] | Existing 15" RCP
| SHEET TOTALS | [7 empty] | 0 | 0 | 0 | 0 | 0 | 0 | 0 | 0 | 0 | 0 | 0 | 0 | 0 | 0 | 16 | 0 | 0 | 0 | 0 | 0 | 0 | 44 | 108 | 216 | 0 | 0 | 0 | 0 | 0 | 0 | 0 | 0 | 0 | 0 | 0 | 0 | 0 | 0 | 0 | 0 | 0 | 0 | 5 | 3.93 | 0 | 0 | 0 | 0 | 0 | 0 | 0 | 0 | 0 | 0 | 3 | 1 | 1 | 6 | 0 | 0 | 1 | 0 | 1 | 0 | 1 | 4 | 0 | 0 | 0 | 0 | 3 | 2(18") | 0 | 2.6901 | 40
[82 empty] | PROJECT NO. |  |  | SHEET NO.
#REF!
[82 empty] | CONC. & BRICK PIPE PLUG, C.Y. STD. 840.71 | PIPE REMOVAL LIN. FT. |  | ABBREVIATIONS
[84 empty] | C.B. N.D.I. D.I. M.D.I. M.D.I.(N.S.) J.B. M.H. T.B.D.I. T.B.J.B. | CATCH BASIN NARROW DROP INLET DROP INLET MEDIAN DROP INLET MEDIAN DROP INLET (NARROW SLOT) JUNCTION BOX MANHOLE TRAFFIC BEARING DROP INLET TRAFFIC BEARING JUNCTION BOX
REMARKS
[84 empty] | #REF! | 2015-02-05 12:00
Note: Invert Elevations indicated are for Bid Purposes only and shall not be used for project construction stakeout.
See "Standard Specifications For Roads and Structures, Section 300-5".

## 48 & under Statewide (26)
|  | COMPUTED BY: |  |  |  | BMS | [10 empty] | DATE: | 2014-07-31 | [63 empty] | PROJECT NO. |  |  | SHEET NO.
|  | CHECKED BY: |  |  |  | CGM | [10 empty] | DATE: | 2014-11-06 |  |  |  |  | NORTH CAROLINA DEPARTMENT OF TRANSPORTATION | [58 empty] | I-0914BA |  |  | 3D-26
DIVISION OF HIGHWAYS
RD248621
LIST OF PIPES, ENDWALLS, ETC. (FOR PIPES 48 INCHES & UNDER)
| STATION | LOCATION (LT, RT, OR CL)' | STRUCTURE NO. |  | TOP ELEVATION | INVERT ELEVATION | INVERT ELEVATION | SLOPE CRITICAL | SIDE DRAIN PIPE (RCP, CSP, CAAP, HDPE, or PVC) | [11 empty] | C.S. PIPE | [7 empty] | R.C. PIPE CLASS III | [7 empty] | R.C. PIPE CLASS IV | [7 empty] | SLIPLINE 60" CSP | ***" RC PIPE CULVERTS, CONTRACTOR DESIGN | 15" SIDE DRAIN PIPE | 18" SIDE DRAIN PIPE | ENDWALLS |  | QUANTITIES FOR DRAINAGE STRUCTURES *TOTAL L.F. FOR PAY QUANTITY SHALL BE COL. 'A' + (1.3 X COL.'B') |  |  | C.B. STD. 840.01 OR STD. 840.02 | FRAME, GRATES, AND HOOD STANDARD 840.03 |  |  | CONCRETE TRANSITIONAL SECTION |  | D.I. STD. 840.14 OR STD. 840.15 | D.I. FRAME AND GRATE STD. 840.16 | G.D.I. TYPE "A" STD. 840.17 OR 840.26 | G.D.I. TYPE "B" STD. 840.18 OR 840.27 | G.D.I. TYPE "D" STD. 840.19 OR 840.28 | G.D.I. FRAME WITH GRATE STD. 840.20 | G.D.I. FRAME WITH TWO GRATES STD. 840.22 | G.D.I. (N.S.) FRAME WITH GRATE STD. 840.24 | G.D.I. (N.S.) FRAME WITH TWO GRATES STD. 840.24 | J.B. STD. 840.31 OR 840.32 | TRAFFIC BEARING G.D.I STD. 840.35 | MH FRAME AND COVER STD 840.54 | TRAFFIC BEARING JB STD. 840.34 | BERM DRAINAGE OUTLET STRUCTURE STD 850.10 OR 850.11 | REMOVE EXISTING DRAINAGE STRUCTURE | CONV. D.I. TO J.B. | CONV. C.B. TO J.B. | G.D.I. FRAME WITH GRATE STD. 840.22 | OPEN THROAT CATCH BASIN 840.04 | ADJUSTMENT OF DROP INLETS | CSP DRAIN PIPE ELBOWS NO. & SIZE | FLOWABLE FILL, C.Y. | CONC. COLLARS CL. "B" C.Y. STD. 840.72 | PIPE REMOVAL LIN. FT. | ABBREVIATIONS
[49 empty] | STD. 838.01 838.11 OR STD. 838.80 (UNLESS NOTED OTHERWISE) | [34 empty] | C.B. N.D.I. D.I. G.D.I. G.D.I.(N.S.) J.B. M.H. T.B.D.I. T.B.J.B. | CATCH BASIN NARROW DROP INLET DROP INLET GRATED DROP INLET (NARROW SLOT) JUNCTION BOX MANHOLE TRAFFIC BEARING DROP INLET TRAFFIC BEARING JUNCTION BOX
[51 empty] | PER EACH (0' THRU 5.0') | LIN. FT. | [5 empty] | DROP INLET | CATCH BASIN
[9 empty] | 12 | 15 | 18 | 24 | 30 | 36 | 42 | 48 | DO NOT USE RCP | DO NOT USE CSP | DO NOT USE CAAP | DO NOT USE HDPE | 12 | 15 | 18 | 24 | 30 | 36 | 42 | 48 | 12 | 15 | 18 | 24 | 30 | 36 | 42 | 48 | 12 | 15 | 18 | 24 | 30 | 36 | 42 | 48 |  |  |  |  | CU. YARDS
| SIZE | [50 empty] | A | B
| THICKNESS OR GAUGE |  | FROM | TO | [16 empty] | 0.064 | 0.064 | 0.064 | 0.064 | 0.079 | 0.079 | 0.109 | 0.109 | [20 empty] | R.C.P. | C.S.P. |  | 5.0' THRU 10.0' | 10.0' AND ABOVE |  | TYPE OF GRATE
[55 empty] | E | F | G | [26 empty] | REMARKS
| 12+86 -Y5A- | LT | 45A10 |  | 467.1 | 464.1 | [77 empty] | Existing DI
|  |  | 45A10 | 45A09 |  | 464.1 | 463.74 | [76 empty] | Existing 18" RCP
| 35+37 -Y5NBL- | LT | 45A11 |  | 445.31 | 445.31 | [75 empty] | 0.4465 |  | Collar
|  |  | 45A11 | 45A12 |  | 445.31 | 444.17 | [23 empty] | 48
| 36+25 -Y5NBL- | LT | 45A13 |  | 453.86 | 447.55 | [64 empty] | 1 |  |  |  | 1 | [8 empty] | Conv. DI to JB w/MH
|  |  | 45A13 | 45A11 |  | 447.55 | 445.31 | [76 empty] | Existing 18"RCP
| 21+56 -Y2SBL- | RT | 1256 |  | 444.75 | 438.84 | [44 empty] | 1 | 0.91 | [16 empty] | 1 |  | 1 | [12 empty] | JBw/MH
|  |  | 1256 | 1232 |  | 438.84 | 437.85 | [25 empty] | 108
| 42+30 -Y5NBL- | LT | 45A14 |  | 472.34 | [45 empty] | 1 | [11 empty] | 1 |  | 1 | [18 empty] | 2GIwFG
|  |  | 45A14 | 45A15 |  | 469.42 | 456.12 | [14 empty] | 44 | [57 empty] | 2(15")
| 11+06 -Y5ALPB- | RT | 45A16 |  | 464.68 | [45 empty] | 1 | [11 empty] | 1 |  | 1 | [18 empty] | 2GI w/ FG
|  |  | 45A16 | 45A17 |  | 461.93 | 455.92 | [14 empty] | 48 | [57 empty] | 2(15")
| 300+50 -NBL- | RT | 2139 |  | 410.25 | [67 empty] | 1 | [10 empty] | BDO
|  |  | 2139 | 2140 |  | 409 | 401.41 | [14 empty] | 20 | [57 empty] | 2(15")
| 300+50 -NBL- | RT | 2140 |  | 403.33 | [45 empty] | 1 | [12 empty] | 1 |  | 1 | [17 empty] | 2GI(D) / FS
|  |  | 2140 | 2142 |  | 401.41 | 397.69 | [22 empty] | 272
| 303+21 -NBL- | RT | 2141 |  | 419.35 | [67 empty] | 1 | [10 empty] | BDO
|  |  | 2141 | 2142 |  | 418.1 | 397.69 | [14 empty] | 48 | [57 empty] | 2(15")
| 303+21 -NBL- | RT | 2142 |  | 399.61 | [45 empty] | 1 | [12 empty] | 1 |  | 1 | [17 empty] | 2GI(D) / FS
|  |  | 2142 | 2134 |  | 397.69 | 396.58 | [22 empty] | 104
| Temporary Drainage | [20 empty] | 1810 | [28 empty] | 17 | [11 empty] | 10 |  |  | 10 |  |  |  | 7 |  |  |  | 7 | [5 empty] | 48(15") |  |  | 1810 | (10) 2GI/FS; no grate for (7) TB GDI 840.35
48 Temp Steel Plates with Temp Drainage
| SHEET TOTALS | [7 empty] | 0 | 0 | 0 | 0 | 0 | 0 | 0 | 0 | 0 | 0 | 0 | 0 | 0 | 1970 | 0 | 0 | 0 | 0 | 0 | 0 | 0 | 376 | 48 | 0 | 108 | 0 | 0 | 0 | 0 | 0 | 0 | 0 | 0 | 0 | 0 | 0 | 0 | 0 | 0 | 0 | 0 | 0 | 22 | 0.91 | 0 | 0 | 0 | 0 | 0 | 0 | 0 | 0 | 0 | 0 | 12 | 2 | 2 | 12 | 0 | 0 | 1 | 7 | 2 | 0 | 2 | 7 | 1 | 0 | 0 | 0 | 0 | 56(15") | 0 | 0.4465 | 1810
[82 empty] | PROJECT NO. |  |  | SHEET NO.
#REF!
[82 empty] | CONC. & BRICK PIPE PLUG, C.Y. STD. 840.71 | PIPE REMOVAL LIN. FT. |  | ABBREVIATIONS
[84 empty] | C.B. N.D.I. D.I. M.D.I. M.D.I.(N.S.) J.B. M.H. T.B.D.I. T.B.J.B. | CATCH BASIN NARROW DROP INLET DROP INLET MEDIAN DROP INLET MEDIAN DROP INLET (NARROW SLOT) JUNCTION BOX MANHOLE TRAFFIC BEARING DROP INLET TRAFFIC BEARING JUNCTION BOX
REMARKS
[84 empty] | #REF! | 2015-02-05 12:00
Note: Invert Elevations indicated are for Bid Purposes only and shall not be used for project construction stakeout.
See "Standard Specifications For Roads and Structures, Section 300-5".
Note: Invert Elevations indicated are for Bid Purposes only and shall not be used for project construction stakeout.
See "Standard Specifications For Roads and Structures, Section 300-5".

## Project Totals (27)
|  | COMPUTED BY: |  |  |  | BMS | [10 empty] | DATE: | 2014-07-31 | [65 empty] | PROJECT NO. |  |  | SHEET NO.
|  | CHECKED BY: |  |  |  | CGM | [10 empty] | DATE: | 2014-11-06 |  |  |  |  | NORTH CAROLINA DEPARTMENT OF TRANSPORTATION | [60 empty] | I-0914BA |  |  | 3D-27
DIVISION OF HIGHWAYS
RD248621
LIST OF PIPES, ENDWALLS, ETC. (FOR PIPES 48 INCHES & UNDER)
| STATION | LOCATION (LT, RT, OR CL)' | STRUCTURE NO. |  | TOP ELEVATION | INVERT ELEVATION | INVERT ELEVATION | SLOPE CRITICAL | SIDE DRAIN PIPE (RCP, CSP, CAAP, HDPE, or PVC) | [11 empty] | C.S. PIPE | [7 empty] | R.C. PIPE CLASS III | [7 empty] | R.C. PIPE CLASS IV | [7 empty] | SLIPLINE 60" CSP | ***" RC PIPE CULVERTS, CONTRACTOR DESIGN | 15" SIDE DRAIN PIPE | 18" SIDE DRAIN PIPE | ENDWALLS |  | QUANTITIES FOR DRAINAGE STRUCTURES *TOTAL L.F. FOR PAY QUANTITY SHALL BE COL. 'A' + (1.3 X COL.'B') |  |  | C.B. STD. 840.01 OR STD. 840.02 | FRAME, GRATES, AND HOOD STANDARD 840.03 |  |  | CONCRETE TRANSITIONAL SECTION |  | D.I. STD. 840.14 OR STD. 840.15 | D.I. FRAME AND GRATE STD. 840.16 | G.D.I. TYPE "A" STD. 840.17 OR 840.26 | G.D.I. TYPE "B" STD. 840.18 OR 840.27 | G.D.I. TYPE "D" STD. 840.19 OR 840.28 | G.D.I. FRAME WITH GRATE STD. 840.20 | G.D.I. FRAME WITH TWO GRATES STD. 840.22 | G.D.I. (N.S.) FRAME WITH GRATE STD. 840.24 | G.D.I. (N.S.) FRAME WITH TWO GRATES STD. 840.24 | J.B. STD. 840.31 OR 840.32 | TRAFFIC BEARING G.D.I STD. 840.35 | MH FRAME AND COVER STD 840.54 | TRAFFIC BEARING JB STD. 840.34 | BERM DRAINAGE OUTLET STRUCTURE STD 850.10 OR 850.11 | REMOVE EXISTING DRAINAGE STRUCTURE | CONV. D.I. TO J.B. | CONV. C.B. TO J.B. | G.D.I. FRAME WITH GRATE STD. 840.22 | OPEN THROAT CATCH BASIN 840.04 | ADJUSTMENT OF DROP INLETS | CSP DRAIN PIPE ELBOWS NO. & SIZE | FLOWABLE FILL, C.Y. |  |  | CONC. COLLARS CL. "B" C.Y. STD. 840.72 | PIPE REMOVAL LIN. FT. | ABBREVIATIONS
[49 empty] | STD. 838.01 838.11 OR STD. 838.80 (UNLESS NOTED OTHERWISE) | [36 empty] | C.B. N.D.I. D.I. G.D.I. G.D.I.(N.S.) J.B. M.H. T.B.D.I. T.B.J.B. | CATCH BASIN NARROW DROP INLET DROP INLET GRATED DROP INLET (NARROW SLOT) JUNCTION BOX MANHOLE TRAFFIC BEARING DROP INLET TRAFFIC BEARING JUNCTION BOX
[51 empty] | PER EACH (0' THRU 5.0') | LIN. FT. | [5 empty] | DROP INLET | CATCH BASIN
[9 empty] | 12 | 15 | 18 | 24 | 30 | 36 | 42 | 48 | DO NOT USE RCP | DO NOT USE CSP | DO NOT USE CAAP | DO NOT USE HDPE | 12 | 15 | 18 | 24 | 30 | 36 | 42 | 48 | 12 | 15 | 18 | 24 | 30 | 36 | 42 | 48 | 12 | 15 | 18 | 24 | 30 | 36 | 42 | 48 |  |  |  |  | CU. YARDS
| SIZE | [50 empty] | A | B
| THICKNESS OR GAUGE |  | FROM | TO | [16 empty] | 0.064 | 0.064 | 0.064 | 0.064 | 0.079 | 0.079 | 0.109 | 0.109 | [20 empty] | R.C.P. | C.S.P. |  | 5.0' THRU 10.0' | 10.0' AND ABOVE |  | TYPE OF GRATE
[55 empty] | E | F | G | [28 empty] | REMARKS
| Sheet 3D-1 | [7 empty] | 0 | 0 | 0 | 0 | 0 | 0 | 0 | 0 |  |  |  |  | 0 | 36 | 16 | 0 | 0 | 0 | 0 | 0 | 0 | 372 | 184 | 46 | 0 | 0 | 0 | 0 | 0 | 0 | 0 | 0 | 0 | 0 | 0 | 0 | 0 | 0 | 0 | 0 | 0 | 0 | 12 | 6.02 | 0 | 0 | 0 | 0 | 0 | 0 | 0 | 0 | 0 | 0 | 11 | 1 | 3 | 13 | 0 | 0 | 0 | 0 | 4 | 0 | 1 | 4 | 4 | 0 | 0 | 0 | 4 | 2(15"),2(18") | 5.1 |  |  | 1.8446 | 44
| Sheet 3D-2 | [7 empty] | 0 | 0 | 0 | 0 | 0 | 0 | 0 | 0 |  |  |  |  | 0 | 36 | 0 | 0 | 0 | 0 | 0 | 0 | 0 | 16 | 56 | 12 | 0 | 0 | 0 | 0 | 0 | 0 | 0 | 0 | 0 | 0 | 0 | 0 | 0 | 0 | 0 | 0 | 0 | 0 | 7 | 2.25 | 0 | 0 | 0 | 0 | 0 | 0 | 0 | 0 | 0 | 0 | 6 | 0 | 3 | 9 | 1 | 0 | 1 | 0 | 6 | 0 | 0 | 3 | 5 | 0 | 0 | 0 | 7 | 2(15") | 0 |  |  | 1.8921 | 8
| Sheet 3D-3 | [7 empty] | 0 | 0 | 0 | 0 | 0 | 0 | 0 | 0 |  |  |  |  | 0 | 0 | 0 | 0 | 0 | 0 | 0 | 0 | 0 | 160 | 32 | 0 | 0 | 0 | 0 | 0 | 0 | 0 | 0 | 0 | 0 | 0 | 0 | 0 | 0 | 0 | 0 | 0 | 0 | 0 | 7 | 0.4 | 0 | 3 | 0 | 2 | 1 | 0 | 0 | 0 | 0 | 0 | 4 | 0 | 0 | 10 | 0 | 0 | 0 | 0 | 4 | 0 | 0 | 5 | 4 | 0 | 0 | 0 | 6 | 0 | 4.2 |  |  | 1.292 | 51
| Sheet 3D-4 | [7 empty] | 0 | 0 | 0 | 0 | 0 | 0 | 0 | 0 |  |  |  |  | 0 | 288 | 24 | 0 | 0 | 0 | 0 | 0 | 0 | 340 | 188 | 0 | 20 | 28 | 0 | 0 | 0 | 0 | 0 | 0 | 0 | 0 | 0 | 0 | 0 | 0 | 0 | 0 | 0 | 0 | 17 | 4.74 | 0 | 2 | 1 | 1 | 0 | 0 | 0 | 0 | 0 | 0 | 11 | 0 | 3 | 11 | 0 | 0 | 4 | 0 | 5 | 0 | 1 | 1 | 0 | 1 | 0 | 0 | 3 | 8(15"), 2(18") | 0 |  |  | 0.399 | 44
| Sheet 3D-5 | [7 empty] | 0 | 0 | 0 | 0 | 0 | 0 | 0 | 0 |  |  |  |  | 0 | 308 | 0 | 0 | 0 | 0 | 0 | 0 | 0 | 164 | 80 | 0 | 0 | 0 | 0 | 0 | 0 | 0 | 0 | 0 | 0 | 0 | 0 | 0 | 0 | 0 | 0 | 0 | 0 | 0 | 16 | 9.71 | 3.17 | 0 | 0 | 0 | 0 | 0 | 0 | 0 | 0 | 0 | 15 | 0 | 12 | 4 | 0 | 0 | 1 | 0 | 3 | 0 | 0 | 4 | 2 | 0 | 1 | 0 | 1 | 12(15") | 0 |  |  | 1.3395 | 77
| Sheet 3D-6 | [7 empty] | 0 | 0 | 0 | 0 | 0 | 0 | 0 | 0 |  |  |  |  | 0 | 12 | 168 | 0 | 0 | 0 | 0 | 0 | 0 | 328 | 116 | 232 | 236 | 120 | 0 | 0 | 0 | 0 | 0 | 0 | 0 | 0 | 0 | 0 | 0 | 0 | 0 | 0 | 0 | 0 | 16 | 21.95 | 10.38 | 0 | 0 | 0 | 0 | 0 | 0 | 0 | 0 | 0 | 11 | 0 | 3 | 9 | 0 | 0 | 3 | 0 | 7 | 2 | 0 | 3 | 2 | 0 | 0 | 0 | 1 | 2(15"), 4(18") | 0 |  |  | 0.4465 | 14
| Sheet 3D-7 | [7 empty] | 0 | 0 | 0 | 0 | 0 | 0 | 0 | 0 |  |  |  |  | 0 | 72 | 0 | 0 | 0 | 0 | 0 | 0 | 0 | 316 | 204 | 0 | 0 | 32 | 0 | 0 | 0 | 0 | 0 | 0 | 0 | 0 | 0 | 0 | 0 | 0 | 0 | 0 | 0 | 0 | 16 | 20.34 | 2.96 | 0 | 0 | 0 | 0 | 0 | 0 | 0 | 0 | 0 | 11 | 2 | 3 | 12 | 0 | 0 | 3 | 0 | 5 | 0 | 0 | 4 | 2 | 2 | 1 | 0 | 2 | 4(15") | 6.4 |  |  | 0.893 | 16
| Sheet 3D-8 | [7 empty] | 0 | 0 | 0 | 0 | 0 | 0 | 0 | 0 |  |  |  |  | 0 | 88 | 68 | 0 | 0 | 0 | 0 | 0 | 0 | 884 | 152 | 0 | 0 | 0 | 0 | 0 | 0 | 0 | 0 | 0 | 0 | 0 | 0 | 0 | 0 | 0 | 0 | 0 | 0 | 0 | 13 | 0 | 0 | 0 | 0 | 0 | 0 | 0 | 0 | 0 | 0 | 0 | 9 | 3 | 7 | 11 | 0 | 0 | 1 | 0 | 3 | 0 | 0 | 3 | 3 | 0 | 0 | 0 | 6 | 4(15") 4(18") | 0 |  |  | 0.399 | 384
| Sheet 3D-9 | [7 empty] | 0 | 0 | 0 | 0 | 0 | 0 | 0 | 0 |  |  |  |  | 0 | 248 | 0 | 0 | 0 | 0 | 0 | 0 | 0 | 448 | 24 | 20 | 0 | 0 | 0 | 8 | 0 | 0 | 0 | 0 | 0 | 0 | 0 | 0 | 0 | 0 | 0 | 0 | 0 | 0 | 12 | 8.62 | 0 | 0 | 0 | 0 | 0 | 0 | 0 | 0 | 0 | 0 | 11 | 0 | 8 | 9 | 0 | 0 | 1 | 0 | 2 | 0 | 0 | 3 | 1 | 0 | 1 | 0 | 6 | 10(15") | 0 |  |  | 2.6561 | 138
| Sheet 3D-10 | [7 empty] | 0 | 0 | 0 | 0 | 0 | 0 | 0 | 0 |  |  |  |  | 0 | 0 | 0 | 0 | 0 | 0 | 0 | 0 | 0 | 1180 | 52 | 0 | 0 | 0 | 0 | 0 | 0 | 0 | 0 | 0 | 0 | 0 | 0 | 0 | 0 | 0 | 0 | 0 | 0 | 0 | 15 | 2.24 | 0 | 0 | 0 | 0 | 0 | 0 | 0 | 0 | 0 | 0 | 10 | 1 | 1 | 16 | 0 | 0 | 0 | 0 | 5 | 4 | 0 | 4 | 0 | 1 | 1 | 0 | 6 | 0 | 16.2 |  |  | 1.2445 | 42
| Sheet 3D-11 | [7 empty] | 0 | 0 | 0 | 0 | 0 | 0 | 0 | 0 |  |  |  |  | 0 | 88 | 0 | 0 | 0 | 0 | 0 | 0 | 0 | 380 | 0 | 36 | 56 | 0 | 0 | 0 | 0 | 0 | 0 | 0 | 0 | 0 | 0 | 0 | 0 | 0 | 0 | 0 | 0 | 0 | 10 | 0.87 | 0 | 0 | 0 | 0 | 0 | 0 | 0 | 0 | 0 | 0 | 8 | 0 | 7 | 7 | 0 | 0 | 2 | 0 | 3 | 0 | 0 | 1 | 0 | 1 | 1 | 0 | 6 | 6(15") | 0 |  |  | 3.0616 | 95
| Sheet 3D-12 | [7 empty] | 0 | 0 | 0 | 0 | 0 | 0 | 0 | 0 |  |  |  |  | 0 | 324 | 48 | 0 | 0 | 0 | 0 | 0 | 0 | 204 | 88 | 0 | 0 | 0 | 0 | 0 | 0 | 0 | 0 | 0 | 0 | 0 | 0 | 0 | 0 | 0 | 0 | 0 | 0 | 0 | 15 | 0 | 0 | 0 | 0 | 0 | 0 | 0 | 0 | 0 | 0 | 0 | 14 | 0 | 12 | 3 | 0 | 0 | 1 | 0 | 1 | 0 | 1 | 2 | 0 | 0 | 0 | 0 | 1 | 14(15"), 2(18") | 0 |  |  | 0.893 | 0
| Sheet 3D-13 | [7 empty] | 0 | 0 | 0 | 0 | 0 | 0 | 0 | 0 |  |  |  |  | 0 | 84 | 36 | 20 | 0 | 0 | 0 | 0 | 0 | 92 | 48 | 64 | 0 | 0 | 0 | 0 | 0 | 0 | 0 | 0 | 0 | 0 | 0 | 0 | 0 | 0 | 0 | 0 | 0 | 0 | 14 | 0 | 0 | 0 | 0 | 0 | 0 | 0 | 0 | 0 | 0 | 0 | 6 | 3 | 6 | 6 | 0 | 0 | 5 | 0 | 3 | 0 | 3 | 2 | 0 | 0 | 0 | 0 | 3 | 4(15"),4(18"),2(24") | 0 |  |  | 1.4456 | 0
| Sheet 3D-14 | [7 empty] | 0 | 0 | 0 | 0 | 0 | 0 | 0 | 0 |  |  |  |  | 0 | 144 | 0 | 0 | 0 | 0 | 0 | 0 | 0 | 580 | 16 | 12 | 0 | 0 | 0 | 0 | 0 | 0 | 0 | 0 | 0 | 0 | 0 | 0 | 0 | 0 | 0 | 0 | 0 | 0 | 14 | 2.75 | 0 | 0 | 0 | 0 | 0 | 0 | 0 | 0 | 0 | 0 | 11 | 3 | 10 | 10 | 0 | 0 | 0 | 0 | 1 | 0 | 0 | 2 | 0 | 1 | 0 | 0 | 6 | 8(15") | 0 |  |  | 2.09 | 44
| Sheet 3D-15 | [7 empty] | 0 | 0 | 0 | 0 | 0 | 0 | 0 | 0 |  |  |  |  | 0 | 16 | 36 | 0 | 0 | 0 | 0 | 0 | 0 | 388 | 476 | 0 | 0 | 0 | 0 | 0 | 0 | 0 | 0 | 0 | 0 | 0 | 0 | 0 | 0 | 0 | 0 | 0 | 0 | 0 | 13 | 6.51 | 0 | 0 | 0 | 0 | 0 | 0 | 0 | 0 | 0 | 0 | 5 | 3 | 0 | 13 | 0 | 0 | 1 | 0 | 7 | 4 | 2 | 3 | 0 | 2 | 0 | 0 | 5 | 2(15"), 2(18") | 0 |  |  | 1.197 | 0
| Sheet 3D-16 | [7 empty] | 0 | 0 | 0 | 0 | 0 | 0 | 0 | 0 |  |  |  |  | 0 | 0 | 0 | 0 | 0 | 0 | 0 | 0 | 0 | 172 | 48 | 0 | 0 | 0 | 0 | 0 | 0 | 0 | 0 | 0 | 0 | 0 | 0 | 0 | 0 | 0 | 0 | 0 | 0 | 0 | 6 | 2.36 | 0 | 0 | 0 | 0 | 0 | 0 | 0 | 0 | 0 | 0 | 3 | 1 | 0 | 13 | 0 | 0 | 2 | 0 | 2 | 0 | 0 | 2 | 0 | 0 | 0 | 0 | 9 | 0 | 0 |  |  | 1.596 | 8
| Sheet 3D-17 | [7 empty] | 0 | 0 | 0 | 0 | 0 | 0 | 0 | 0 |  |  |  |  | 0 | 104 | 0 | 0 | 0 | 0 | 0 | 0 | 0 | 848 | 104 | 0 | 0 | 0 | 0 | 0 | 0 | 0 | 0 | 0 | 0 | 0 | 0 | 0 | 0 | 0 | 0 | 0 | 0 | 0 | 16 | 1.95 | 0 | 4 | 1 | 0 | 3 | 0 | 0 | 0 | 0 | 0 | 9 | 1 | 4 | 9 | 0 | 0 | 2 | 0 | 2 | 0 | 0 | 2 | 0 | 0 | 0 | 0 | 3 | 4(15") | 0 |  |  | 1.691 | 33
| Sheet 3D-18 | [7 empty] | 0 | 0 | 0 | 0 | 0 | 0 | 0 | 0 |  |  |  |  | 0 | 252 | 0 | 0 | 0 | 0 | 0 | 0 | 0 | 588 | 24 | 0 | 28 | 0 | 0 | 0 | 0 | 0 | 0 | 0 | 0 | 0 | 0 | 0 | 0 | 0 | 0 | 0 | 0 | 0 | 16 | 0 | 0 | 1 | 1 | 0 | 0 | 0 | 0 | 0 | 0 | 0 | 11 | 2 | 10 | 5 | 0 | 0 | 2 | 0 | 1 | 0 | 1 | 1 | 0 | 0 | 0 | 0 | 2 | 12(15") | 0 |  |  | 1.7585 | 20
| Sheet 3D-19 | [7 empty] | 0 | 0 | 0 | 0 | 0 | 0 | 0 | 0 |  |  |  |  | 0 | 128 | 40 | 0 | 0 | 0 | 0 | 0 | 0 | 44 | 124 | 0 | 12 | 0 | 0 | 0 | 0 | 0 | 0 | 0 | 0 | 0 | 0 | 0 | 0 | 0 | 0 | 0 | 0 | 0 | 14 | 0.1 | 0 | 0 | 0 | 0 | 0 | 0 | 0 | 0 | 0 | 0 | 7 | 4 | 5 | 12 | 0 | 0 | 3 | 0 | 4 | 0 | 1 | 1 | 0 | 1 | 0 | 0 | 6 | 8(15"), 2(18") | 0 |  |  | 1.1025 | 96
| Sheet 3D-20 | [7 empty] | 0 | 0 | 0 | 0 | 0 | 0 | 0 | 0 |  |  |  |  | 0 | 84 | 88 | 0 | 0 | 0 | 0 | 0 | 0 | 1192 | 172 | 16 | 0 | 0 | 0 | 0 | 0 | 0 | 0 | 0 | 0 | 0 | 0 | 0 | 0 | 0 | 0 | 0 | 0 | 0 | 14 | 2.1 | 0 | 0 | 0 | 0 | 0 | 0 | 0 | 0 | 0 | 0 | 14 | 0 | 11 | 9 | 0 | 0 | 0 | 0 | 1 | 0 | 0 | 1 | 0 | 1 | 0 | 0 | 6 | 4(15"),4(18") | 0 |  |  | 0.399 | 315
| Sheet 3D-21 | [7 empty] | 0 | 0 | 0 | 0 | 0 | 0 | 0 | 0 |  |  |  |  | 0 | 116 | 44 | 0 | 0 | 0 | 0 | 0 | 0 | 792 | 24 | 0 | 0 | 0 | 0 | 0 | 0 | 0 | 0 | 0 | 0 | 0 | 0 | 0 | 269 | 0 | 0 | 0 | 0 | 0 | 12 | 5.21 | 0 | 0 | 0 | 0 | 0 | 0 | 0 | 0 | 0 | 0 | 10 | 2 | 8 | 9 | 0 | 0 | 0 | 0 | 0 | 0 | 0 | 6 | 0 | 0 | 0 | 0 | 5 | 6(15"), 2(18") | 0 |  |  | 3.0416 | 157
| Sheet 3D-22 | [7 empty] | 0 | 0 | 0 | 0 | 0 | 0 | 0 | 0 |  |  |  |  | 0 | 60 | 92 | 0 | 0 | 0 | 0 | 0 | 0 | 688 | 72 | 0 | 0 | 0 | 0 | 0 | 0 | 0 | 0 | 0 | 0 | 0 | 0 | 0 | 0 | 0 | 0 | 0 | 0 | 0 | 9 | 1.02 | 0 | 0 | 0 | 0 | 0 | 0 | 0 | 0 | 0 | 0 | 9 | 0 | 8 | 7 | 0 | 0 | 0 | 0 | 0 | 0 | 1 | 2 | 0 | 0 | 0 | 0 | 6 | 4(15") 4(18") | 0 |  |  | 1.292 | 116
| Sheet 3D-23 | [7 empty] | 0 | 0 | 0 | 0 | 0 | 0 | 0 | 0 |  |  |  |  | 0 | 60 | 48 | 0 | 0 | 0 | 0 | 0 | 0 | 136 | 144 | 4 | 0 | 0 | 0 | 0 | 0 | 60 | 0 | 0 | 0 | 0 | 0 | 0 | 0 | 0 | 0 | 0 | 0 | 0 | 9 | 0 | 0 | 0 | 0 | 0 | 0 | 0 | 0 | 0 | 0 | 0 | 5 | 4 | 1 | 14 | 0 | 0 | 0 | 0 | 2 | 0 | 2 | 3 | 3 | 0 | 0 | 0 | 6 | 2(15") 4(18") | 0 |  |  | 1.7971 | 124
| Sheet 3D-24 | [7 empty] | 0 | 0 | 0 | 0 | 0 | 0 | 0 | 0 |  |  |  |  | 0 | 80 | 0 | 0 | 0 | 0 | 0 | 0 | 0 | 968 | 20 | 20 | 0 | 0 | 0 | 0 | 0 | 0 | 0 | 0 | 0 | 0 | 0 | 0 | 0 | 0 | 0 | 0 | 0 | 0 | 13 | 2.3 | 0 | 0 | 0 | 0 | 0 | 0 | 0 | 0 | 0 | 0 | 11 | 2 | 6 | 12 | 0 | 0 | 0 | 0 | 0 | 0 | 0 | 2 | 0 | 0 | 0 | 0 | 5 | 4(15"), 2(24") | 0 |  |  | 1.351 | 143
| Sheet 3D-25 | [7 empty] | 0 | 0 | 0 | 0 | 0 | 0 | 0 | 0 |  |  |  |  | 0 | 0 | 16 | 0 | 0 | 0 | 0 | 0 | 0 | 44 | 108 | 216 | 0 | 0 | 0 | 0 | 0 | 0 | 0 | 0 | 0 | 0 | 0 | 0 | 0 | 0 | 0 | 0 | 0 | 0 | 5 | 3.93 | 0 | 0 | 0 | 0 | 0 | 0 | 0 | 0 | 0 | 0 | 3 | 1 | 1 | 6 | 0 | 0 | 1 | 0 | 1 | 0 | 1 | 4 | 0 | 0 | 0 | 0 | 3 | 2(18") | 0 |  |  | 2.6901 | 40
| Sheet 3D-26 | [7 empty] | 0 | 0 | 0 | 0 | 0 | 0 | 0 | 0 |  |  |  |  | 0 | 1970 | 0 | 0 | 0 | 0 | 0 | 0 | 0 | 376 | 48 | 0 | 108 | 0 | 0 | 0 | 0 | 0 | 0 | 0 | 0 | 0 | 0 | 0 | 0 | 0 | 0 | 0 | 0 | 0 | 22 | 0.91 | 0 | 0 | 0 | 0 | 0 | 0 | 0 | 0 | 0 | 0 | 12 | 2 | 2 | 12 | 0 | 0 | 1 | 7 | 2 | 0 | 2 | 7 | 1 | 0 | 0 | 0 | 0 | 56(15") | 0 |  |  | 0.4465 | 1810
| PROJECT TOTAL | [7 empty] | 0 | 0 | 0 | 0 | 0 | 0 | 0 | 0 |  |  |  |  | 0 | 4598 | 724 | 20 | 0 | 0 | 0 | 0 | 0 | 11700 | 2604 | 678 | 460 | 180 | 0 | 8 | 0 | 60 | 0 | 0 | 0 | 0 | 0 | 0 | 269 | 0 | 0 | 0 | 0 | 0 | 333 | 106.28 | 16.51 | 10 | 3 | 3 | 4 | 0 | 0 | 0 | 0 | 0 | 237 | 35 | 134 | 251 | 1 | 0 | 34 | 7 | 74 | 10 | 16 | 75 | 27 | 10 | 5 | 0 | 114 | 178(15"), 38(18"), 4(24") | 31.9 | 0 | 0 | 38.2588 | 3819
| GRAND TOTAL | [7 empty] | 0 | 0 | 0 | 0 | 0 | 0 | 0 | 0 |  |  |  |  | 0 | 4598 | 724 | 20 | 0 | 0 | 0 | 0 | 0 | 11700 | 2604 | 678 | 460 | 180 | 0 | 8 | 0 | 60 | 0 | 0 | 0 | 0 | 0 | 0 | 269 | 0 | 0 | 0 | 0 | 0 | 333 | 127.743 |  | 10 | 3 | 3 | 4 | 0 | 0 | 0 | 0 | 0 | 237 | 35 | 134 | 251 | 1 | 0 | 34 | 7 | 74 | 10 | 16 | 75 | 27 | 10 | 5 | 0 | 114 | 178(15"), 38(18"), 4(24") | 31.9 |  |  | 38.2588 | 3819
[84 empty] | PROJECT NO. |  |  | SHEET NO.
#REF!
[84 empty] | CONC. & BRICK PIPE PLUG, C.Y. STD. 840.71 | PIPE REMOVAL LIN. FT. |  | ABBREVIATIONS
[86 empty] | C.B. N.D.I. D.I. M.D.I. M.D.I.(N.S.) J.B. M.H. T.B.D.I. T.B.J.B. | CATCH BASIN NARROW DROP INLET DROP INLET MEDIAN DROP INLET MEDIAN DROP INLET (NARROW SLOT) JUNCTION BOX MANHOLE TRAFFIC BEARING DROP INLET TRAFFIC BEARING JUNCTION BOX
REMARKS
[86 empty] | #REF! | 2015-02-05 12:00
Note: Invert Elevations indicated are for Bid Purposes only and shall not be used for project construction stakeout.
See "Standard Specifications For Roads and Structures, Section 300-5".
Note: Invert Elevations indicated are for Bid Purposes only and shall not be used for project construction stakeout.
See "Standard Specifications For Roads and Structures, Section 300-5".

## 54" & over Statewide (hidden)
| COMPUTED BY: | [10 empty] | DATE: |  |  |  | NORTH CAROLINA DEPARTMENT OF TRANSPORTATION | [27 empty] | PROJECT NO. |  |  | SHEET NO.
| CHECKED BY: | [10 empty] | DATE:
DIVISION OF HIGHWAYS
LIST OF PIPES, ENDWALLS, ETC. (FOR PIPES 54" & OVER)
STATION | LOCATION (LT, RT, OR CL)' | STRUCTURE NO. |  | TOP ELEVATION | INVERT ELEVATION | INVERT ELEVATION | SLOPE CRITICAL | CLASS III R.C. PIPE (UNLESS NOTED OTHERWISE) | [5 empty] | C.S. PIPE | [10 empty] | STRUCTURAL PLATE PIPE | [5 empty] | REINFORCED ENDWALLS |  | MASONRY DRAINAGE STRUCTURES CUBIC YARDS | C.B. STD. 840.01 OR 840.02 | FRAMES, GRATES & HOOD STANDARD 840.03 |  |  | CONCRETE TRANSITIONAL SECTION |  | REINF. CONC. FLARED END SECTIONS NO. & SIZE | CORR. STEEL FLARED END SECTIONS NO. & Size | CORR. STEEL ELBOWS NO. & SIZE | CONC. COLLARS CL. "B" C.Y. STD. 840.72 |  | PIPE REMOVAL LIN. FT. |  | ABBREVIATIONS
[31 empty] | WITH R.C. - C.Y. | WITH C.S. - C.Y. | [13 empty] | C.B. N.D.I. D.I. G.D.I. G.D.I.(N.S.) J.B. M.H. T.B.D.I. T.B.J.B. | CATCH BASIN NARROW DROP INLET DROP INLET GRATED DROP INLET GRATED DROP INLET (NARROW SLOT) JUNCTION BOX MANHOLE TRAFFIC BEARING DROP INLET TRAFFIC BEARING JUNCTION BOX
[38 empty] | DROP INLET | CATCH BASIN
[8 empty] | 54 | 60 | 66 | 72 | 78 | 84 | 54 |  |  |  |  | 60 |  | 66 |  | 72 |  | 60 |  | 66 |  | 72 | [5 empty] | TYPE OF GRATE
SIZE
THICKNESS OR GAUGE |  | FROM | TO | [13 empty] | SHOP ELON- GATED
[14 empty] | 0.109 | 0.138 | 0.168 | 0.138 | 0.168 | 0.138 | 0.168 | 0.138 | 0.168 | 0.139 | 0.168 | 12 | 10 | 12 | 10 | 12 | 10 |  |  |  |  | E | F | G | [8 empty] | REMARKS
SHEET TOTALS
[44 empty] | PROJECT NO. |  |  | SHEET NO.
#REF!
[44 empty] | CONC. & BRICK PIPE PLUG, C.Y. STD. 840.71 | PIPE REMOVAL LIN. FT. |  | ABBREVIATIONS
[46 empty] | C.B. N.D.I. D.I. M.D.I. M.D.I.(N.S.) J.B. M.H. T.B.D.I. T.B.J.B. | CATCH BASIN NARROW DROP INLET DROP INLET MEDIAN DROP INLET MEDIAN DROP INLET (NARROW SLOT) JUNCTION BOX MANHOLE TRAFFIC BEARING DROP INLET TRAFFIC BEARING JUNCTION BOX
REMARKS
[46 empty] | #REF! | 2015-02-05 12:00
Note: Invert Elevations indicated are for Bid Purposes only and shall not be used for project construction stakeout.
See "Standard Specifications For Roads and Structures, Section 300-5".

## PVMT REM (hidden)
PAVEMENT REMOVAL SUMMARY
IN SQUARE YARDS
SURVEY | Station | Station | LOCATION | ASPHALT | ASPHALT | CONCRETE | CONCRETE
LINE |  |  | LT/RT/CL | REMOVAL | BREAKUP | REMOVAL | BREAKUP
TOTAL:
SAY:

## Earthwork (hidden)
SUMMARY OF EARTHWORK
Station | Station | Uncl. | Embank. | Borrow | Waste
|  | Excav. | +%
SUBTOTALS:
SUBTOTALS:
PROJECT TOTALS:
PROJECT TOTALS: | [5 empty] | Note: Earthwork quantities are calculated by the
Roadway Design Unit. These earthwork quantities
GRAND TOTALS: | [5 empty] | are based in part on subsurface data provided by the
SAY: | [5 empty] | Geotechnical Engineering Unit.

## SBG (hidden)
SHOULDER BERM GUTTER SUMMARY
LINE | Station | Station | LENGTH
TOTAL:
SAY:

## Guardrail (hidden)
COMPUTED BY: |  |  |  | DATE: |  |  |  | DIVISION OF HIGHWAYS | [20 empty] | PROJECT REFERENCE NO. | SHEET NO.
CHECKED BY: |  |  |  | DATE: | [25 empty] | 3-A
STATE OF NORTH CAROLINA
"N" = DISTANCE FROM EDGE OF LANE TO FACE OF GUARDRAIL TOTAL SHOULDER WIDTH = DISTANCE FROM EDGE OF TRAVEL LANE TO SHOULDER BREAK POINT. FLARE LENGTH = DISTANCE FROM LAST SECTION OF PARALLEL GUARDRAIL TO END OF GUARDRAIL W = TOTAL WIDTH OF FLARE FROM BEGINNING OF TAPER TO END OF GUARDRAIL | [7 empty] | GUARDRAIL SUMMARY | [19 empty] | G = GATING IMPACT ATTENUATOR TYPE 350 NG = NON-GATING IMPACT ATTENUATOR TYPE 350
SURVEY LINE | BEG. STA. | END STA. | LOCATION | LENGTH |  |  | WARRANT POINT |  | "N" DIST. FROM E.O.L. | TOTAL SHOUL WIDTH | FLARE LENGTH |  | W |  | ANCHORS | [7 empty] | IMPACT ATTENUATOR TYPE 350 |  | SINGLE FACED CONCRETE BARRIER | REMOVE EXISTING GUARDRAIL | REMOVE & STOCKPILE EXISTING GUARDRAIL | REMARKS
|  |  |  | STRAIGHT | SHOP CURVED | DOUBLE FACED | APPROACH END | TRAILING END |  |  | APPROACH END | TRAILING END | APPROACH END | TRAILING END | XI MOD | XI | GRAU 350 | M-350 | XIII | CAT-1 | VI MOD | BIC | G | NG

## GeoTech (hidden)
| COMPUTED BY: ___________________ DATE: ___________ | [10 empty] | (2-19-13) | [7 empty] | PROJECT NO. |  |  | SHEET NO.
| CHECKED BY: ________________ DATE: __________ | [21 empty] | 3-??
GEC255233 | [9 empty] | STATE OF NORTH CAROLINA
DIVISION OF HIGHWAYS
[11 empty] | SUMMARY OF | [6 empty] | SUMMARY OF
|  | SUMMARY OF SUBSURFACE DRAINAGE | [8 empty] | BRIDGE WAITING PERIODS | [6 empty] | SETTLEMENT GAUGES
|  | LINE | Station | Station | Location LT/RT/CL | Drain Type* UD/BD/SD | LF |  |  |  | Bridge Description |  |  |  | End Bent/ Bent No. | MONTHS |  | Gauge No. | LINE | Approx. Station |  | Approx. Offset
CONTINGENCY
TOTAL GAUGES (EACH):
[6 empty] | TOTAL LF: | 0
*UD = Underdrain
*BD = Blind Drain
*SD = Subsurface Drain
[12 empty] | SUMMARY OF |  |  |  |  | SUMMARY OF SURCHARGES
|  | SUMMARY OF ROCK PLATING | [9 empty] | EMBANKMENT WAITING PERIODS |  |  |  |  | AND SURCHARGE WAITING PERIODS
|  | LINE | Beginning Slope | Approx. Station | Ending Slope | Approx. Station | Location LT/RT | Rock Plating Detail No. 1/2/3/4 | Riprap Class* 1/2/B | SY |  |  | LINE | Station | Station | MONTHS |  | LINE | Station | Station | Surcharge Height | MONTHS
[9 empty] | TOTAL SY: | 0
*Use Class 1, 2 or B riprap if riprap class is not shown for rock plating location.
SUMMARY OF REINFORCED SOIL SLOPES (RSS)
|  | LINE | Beginning Slope | Approx. Station | Ending Slope | Approx. Station | Location LT/RT | SY
[7 empty] | TOTAL SY: | 0