## Plan Sheet
| COMPUTED BY: ___________________ DATE: ___________ |  | PROJECT NO. | SHEET NO.
| CHECKED BY: ________________ DATE: __________ |  |  | 3-??
RD261649 |  | STATE OF NORTH CAROLINA
DIVISION OF HIGHWAYS

## 48" & under Statewide
|  | COMPUTED BY: | [14 empty] | DATE: | [55 empty] | PROJECT NO. |  |  | SHEET NO.
|  | CHECKED BY: | [14 empty] | DATE: | [5 empty] | NORTH CAROLINA DEPARTMENT OF TRANSPORTATION
DIVISION OF HIGHWAYS
RD248621
LIST OF PIPES, ENDWALLS, ETC. (FOR PIPES 48 INCHES & UNDER)
| STATION | LOCATION (LT, RT, OR CL)' | STRUCTURE NO. |  | TOP ELEVATION | INVERT ELEVATION | INVERT ELEVATION | SLOPE CRITICAL | SIDE DRAIN PIPE (RCP, CSP, CAAP, HDPE, or PVC) | [11 empty] | C.S. PIPE | [7 empty] | R.C. PIPE CLASS III | [7 empty] | R.C. PIPE CLASS IV | [7 empty] | ** " R.C. PIPE (CLASS V) | ***" RC PIPE CULVERTS, CONTRACTOR DESIGN | ***" RC PIPE CULVERTS, CONTRACTOR DESIGN | 15" SIDE DRAIN PIPE | 18" SIDE DRAIN PIPE | ENDWALLS |  | QUANTITIES FOR DRAINAGE STRUCTURES *TOTAL L.F. FOR PAY QUANTITY SHALL BE COL. 'A' + (1.3 X COL.'B') |  |  | C.B. STD. 840.01 OR STD. 840.02 | FRAME, GRATES, AND HOOD STANDARD 840.03 |  |  | CONCRETE TRANSITIONAL SECTION |  | D.I. STD. 840.14 OR STD. 840.15 | D.I. FRAME AND GRATE STD. 840.16 | G.D.I. TYPE "A" STD. 840.17 OR 840.26 | G.D.I. TYPE "B" STD. 840.18 OR 840.27 | G.D.I. TYPE "D" STD. 840.19 OR 840.28 | G.D.I. FRAME WITH GRATE STD. 840.20 | G.D.I. FRAME WITH TWO GRATES STD. 840.22 | G.D.I. (N.S.) FRAME WITH GRATE STD. 840.24 | G.D.I. (N.S.) FRAME WITH TWO GRATES STD. 840.24 | J.B. STD. 840.31 OR 840.32 | SIDE DRAIN PIPE ELBOWS NO. & SIZE | CONC. & BRICK PIPE PLUG, C.Y. STD. 840.71 | CONC. COLLARS CL. "B" C.Y. STD. 840.72 | PIPE REMOVAL LIN. FT. | ABBREVIATIONS
[50 empty] | STD. 838.01 838.11 OR STD. 838.80 (UNLESS NOTED OTHERWISE) | [24 empty] | C.B. N.D.I. D.I. G.D.I. G.D.I.(N.S.) J.B. M.H. T.B.D.I. T.B.J.B. | CATCH BASIN NARROW DROP INLET DROP INLET GRATED DROP INLET (NARROW SLOT) JUNCTION BOX MANHOLE TRAFFIC BEARING DROP INLET TRAFFIC BEARING JUNCTION BOX
[52 empty] | PER EACH (0' THRU 5.0') | LIN. FT. | [5 empty] | DROP INLET | CATCH BASIN
[9 empty] | 12 | 15 | 18 | 24 | 30 | 36 | 42 | 48 | DO NOT USE RCP | DO NOT USE CSP | DO NOT USE CAAP | DO NOT USE HDPE | 12 | 15 | 18 | 24 | 30 | 36 | 42 | 48 | 12 | 15 | 18 | 24 | 30 | 36 | 42 | 48 | 12 | 15 | 18 | 24 | 30 | 36 | 42 | 48 | [5 empty] | CU. YARDS
| SIZE | [51 empty] | A | B
| THICKNESS OR GAUGE |  | FROM | TO | [16 empty] | 0.064 | 0.064 | 0.064 | 0.064 | 0.079 | 0.079 | 0.109 | 0.109 | [21 empty] | R.C.P. | C.S.P. |  | 5.0' THRU 10.0' | 10.0' AND ABOVE |  | TYPE OF GRATE
[56 empty] | E | F | G | [16 empty] | REMARKS
SHEET TOTALS
[73 empty] | PROJECT NO. |  |  | SHEET NO.
#REF!
[73 empty] | CONC. & BRICK PIPE PLUG, C.Y. STD. 840.71 | PIPE REMOVAL LIN. FT. |  | ABBREVIATIONS
[75 empty] | C.B. N.D.I. D.I. M.D.I. M.D.I.(N.S.) J.B. M.H. T.B.D.I. T.B.J.B. | CATCH BASIN NARROW DROP INLET DROP INLET MEDIAN DROP INLET MEDIAN DROP INLET (NARROW SLOT) JUNCTION BOX MANHOLE TRAFFIC BEARING DROP INLET TRAFFIC BEARING JUNCTION BOX
REMARKS
[75 empty] | #REF! | 2015-05-08 09:42
Note: Invert Elevations indicated are for Bid Purposes only and shall not be used for project construction stakeout.
See "Standard Specifications For Roads and Structures, Section 300-5".

## 48" & under Regional
|  | COMPUTED BY: | [14 empty] | DATE: | [55 empty] | PROJECT NO. |  |  | SHEET NO.
|  | CHECKED BY: | [14 empty] | DATE: | [5 empty] | NORTH CAROLINA DEPARTMENT OF TRANSPORTATION
DIVISION OF HIGHWAYS
RD248621
LIST OF PIPES, ENDWALLS, ETC. (FOR PIPES 48 INCHES & UNDER)
| STATION | LOCATION (LT, RT, OR CL)' | STRUCTURE NO. |  | TOP ELEVATION | INVERT ELEVATION | INVERT ELEVATION | SLOPE CRITICAL | DRAINAGE PIPE (RCP, CSP, CAAP, HDPE, or PVC) | [11 empty] | C.S. PIPE | [7 empty] | R.C. PIPE CLASS III | [7 empty] | R.C. PIPE CLASS IV | [7 empty] | ** " R.C. PIPE (CLASS V) | ***" RC PIPE CULVERTS, CONTRACTOR DESIGN | ***" RC PIPE CULVERTS, CONTRACTOR DESIGN | 15" SIDE DRAIN PIPE | 18" SIDE DRAIN PIPE | ENDWALLS |  | QUANTITIES FOR DRAINAGE STRUCTURES *TOTAL L.F. FOR PAY QUANTITY SHALL BE COL. 'A' + (1.3 X COL.'B') |  |  | C.B. STD. 840.01 OR STD. 840.02 | FRAME, GRATES, AND HOOD STANDARD 840.03 |  |  | CONCRETE TRANSITIONAL SECTION |  | D.I. STD. 840.14 OR STD. 840.15 | D.I. FRAME AND GRATE STD. 840.16 | G.D.I. TYPE "A" STD. 840.17 OR 840.26 | G.D.I. TYPE "B" STD. 840.18 OR 840.27 | G.D.I. TYPE "D" STD. 840.19 OR 840.28 | G.D.I. FRAME WITH GRATE STD. 840.20 | G.D.I. FRAME WITH TWO GRATES STD. 840.22 | G.D.I. (N.S.) FRAME WITH GRATE STD. 840.24 | G.D.I. (N.S.) FRAME WITH TWO GRATES STD. 840.24 | J.B. STD. 840.31 OR 840.32 | DRAINAGE PIPE ELBOWS NO. & SIZE | CONC. & BRICK PIPE PLUG, C.Y. STD. 840.71 | CONC. COLLARS CL. "B" C.Y. STD. 840.72 | PIPE REMOVAL LIN. FT. | ABBREVIATIONS
[50 empty] | STD. 838.01 838.11 OR STD. 838.80 (UNLESS NOTED OTHERWISE) | [24 empty] | C.B. N.D.I. D.I. G.D.I. G.D.I.(N.S.) J.B. M.H. T.B.D.I. T.B.J.B. | CATCH BASIN NARROW DROP INLET DROP INLET GRATED DROP INLET (NARROW SLOT) JUNCTION BOX MANHOLE TRAFFIC BEARING DROP INLET TRAFFIC BEARING JUNCTION BOX
[52 empty] | PER EACH (0' THRU 5.0') | LIN. FT. | [5 empty] | DROP INLET | CATCH BASIN
[9 empty] | 12 | 15 | 18 | 24 | 30 | 36 | 42 | 48 | DO NOT USE RCP | DO NOT USE CSP | DO NOT USE CAAP | DO NOT USE HDPE | 12 | 15 | 18 | 24 | 30 | 36 | 42 | 48 | 12 | 15 | 18 | 24 | 30 | 36 | 42 | 48 | 12 | 15 | 18 | 24 | 30 | 36 | 42 | 48 | [5 empty] | CU. YARDS
| SIZE | [51 empty] | A | B
| THICKNESS OR GAUGE |  | FROM | TO | [16 empty] | 0.064 | 0.064 | 0.064 | 0.064 | 0.079 | 0.079 | 0.109 | 0.109 | [21 empty] | R.C.P. | C.S.P. |  | 5.0' THRU 10.0' | 10.0' AND ABOVE |  | TYPE OF GRATE
[56 empty] | E | F | G | [16 empty] | REMARKS
SHEET TOTALS
[73 empty] | PROJECT NO. |  |  | SHEET NO.
#REF!
[73 empty] | CONC. & BRICK PIPE PLUG, C.Y. STD. 840.71 | PIPE REMOVAL LIN. FT. |  | ABBREVIATIONS
[75 empty] | C.B. N.D.I. D.I. M.D.I. M.D.I.(N.S.) J.B. M.H. T.B.D.I. T.B.J.B. | CATCH BASIN NARROW DROP INLET DROP INLET MEDIAN DROP INLET MEDIAN DROP INLET (NARROW SLOT) JUNCTION BOX MANHOLE TRAFFIC BEARING DROP INLET TRAFFIC BEARING JUNCTION BOX
REMARKS
[75 empty] | #REF! | 2015-05-08 09:42
Note: Invert Elevations indicated are for Bid Purposes only and shall not be used for project construction stakeout.
See "Standard Specifications For Roads and Structures, Section 300-5".

## 54" & over Statewide
| COMPUTED BY: | [10 empty] | DATE: |  |  |  | NORTH CAROLINA DEPARTMENT OF TRANSPORTATION | [27 empty] | PROJECT NO. |  |  | SHEET NO.
| CHECKED BY: | [10 empty] | DATE:
DIVISION OF HIGHWAYS
LIST OF PIPES, ENDWALLS, ETC. (FOR PIPES 54" & OVER)
STATION | LOCATION (LT, RT, OR CL)' | STRUCTURE NO. |  | TOP ELEVATION | INVERT ELEVATION | INVERT ELEVATION | SLOPE CRITICAL | CLASS III R.C. PIPE (UNLESS NOTED OTHERWISE) | [5 empty] | C.S. PIPE | [10 empty] | STRUCTURAL PLATE PIPE | [5 empty] | REINFORCED ENDWALLS |  | MASONRY DRAINAGE STRUCTURES CUBIC YARDS | C.B. STD. 840.01 OR 840.02 | FRAMES, GRATES & HOOD STANDARD 840.03 |  |  | CONCRETE TRANSITIONAL SECTION |  | REINF. CONC. FLARED END SECTIONS NO. & SIZE | CORR. STEEL FLARED END SECTIONS NO. & Size | CORR. STEEL ELBOWS NO. & SIZE | CONC. COLLARS CL. "B" C.Y. STD. 840.72 |  | PIPE REMOVAL LIN. FT. |  | ABBREVIATIONS
[31 empty] | WITH R.C. - C.Y. | WITH C.S. - C.Y. | [13 empty] | C.B. N.D.I. D.I. G.D.I. G.D.I.(N.S.) J.B. M.H. T.B.D.I. T.B.J.B. | CATCH BASIN NARROW DROP INLET DROP INLET GRATED DROP INLET GRATED DROP INLET (NARROW SLOT) JUNCTION BOX MANHOLE TRAFFIC BEARING DROP INLET TRAFFIC BEARING JUNCTION BOX
[38 empty] | DROP INLET | CATCH BASIN
[8 empty] | 54 | 60 | 66 | 72 | 78 | 84 | 54 |  |  |  |  | 60 |  | 66 |  | 72 |  | 60 |  | 66 |  | 72 | [5 empty] | TYPE OF GRATE
SIZE
THICKNESS OR GAUGE |  | FROM | TO | [13 empty] | SHOP ELON- GATED
[14 empty] | 0.109 | 0.138 | 0.168 | 0.138 | 0.168 | 0.138 | 0.168 | 0.138 | 0.168 | 0.139 | 0.168 | 12 | 10 | 12 | 10 | 12 | 10 |  |  |  |  | E | F | G | [8 empty] | REMARKS
SHEET TOTALS
[44 empty] | PROJECT NO. |  |  | SHEET NO.
#REF!
[44 empty] | CONC. & BRICK PIPE PLUG, C.Y. STD. 840.71 | PIPE REMOVAL LIN. FT. |  | ABBREVIATIONS
[46 empty] | C.B. N.D.I. D.I. M.D.I. M.D.I.(N.S.) J.B. M.H. T.B.D.I. T.B.J.B. | CATCH BASIN NARROW DROP INLET DROP INLET MEDIAN DROP INLET MEDIAN DROP INLET (NARROW SLOT) JUNCTION BOX MANHOLE TRAFFIC BEARING DROP INLET TRAFFIC BEARING JUNCTION BOX
REMARKS
[46 empty] | #REF! | 2015-05-08 09:42
Note: Invert Elevations indicated are for Bid Purposes only and shall not be used for project construction stakeout.
See "Standard Specifications For Roads and Structures, Section 300-5".

## PVMT REM
PAVEMENT REMOVAL SUMMARY
IN SQUARE YARDS
SURVEY | Station | Station | LOCATION | ASPHALT | ASPHALT | CONCRETE | CONCRETE
LINE |  |  | LT/RT/CL | REMOVAL | BREAKUP | REMOVAL | BREAKUP
TOTAL:
SAY:

## Earthwork
SUMMARY OF EARTHWORK
Station | Station | Uncl. | Embank. | Borrow | Waste
|  | Excav. | +%
SUBTOTALS:
SUBTOTALS:
PROJECT TOTALS:
PROJECT TOTALS: | [5 empty] | Note: Earthwork quantities are calculated by the
Roadway Design Unit. These earthwork quantities
GRAND TOTALS: | [5 empty] | are based in part on subsurface data provided by the
SAY: | [5 empty] | Geotechnical Engineering Unit.

## SBG
SHOULDER BERM GUTTER SUMMARY
LINE | Station | Station | LENGTH
TOTAL:
SAY:

## Guardrail
COMPUTED BY: |  | WTB |  | DATE: | 3/4/15 |  |  | DIVISION OF HIGHWAYS | [20 empty] | PROJECT REFERENCE NO. | SHEET NO.
CHECKED BY: |  | WAS |  | DATE: | 3/5/15 | [23 empty] | B-4972 | 3B-1
STATE OF NORTH CAROLINA
"N" = DISTANCE FROM EDGE OF LANE TO FACE OF GUARDRAIL TOTAL SHOULDER WIDTH = DISTANCE FROM EDGE OF TRAVEL LANE TO SHOULDER BREAK POINT. FLARE LENGTH = DISTANCE FROM LAST SECTION OF PARALLEL GUARDRAIL TO END OF GUARDRAIL W = TOTAL WIDTH OF FLARE FROM BEGINNING OF TAPER TO END OF GUARDRAIL | [7 empty] | GUARDRAIL SUMMARY | [19 empty] | G = GATING IMPACT ATTENUATOR TYPE 350 NG = NON-GATING IMPACT ATTENUATOR TYPE 350
SURVEY LINE | BEG. STA. | END STA. | LOCATION | LENGTH |  |  | WARRANT POINT |  | "N" DIST. FROM E.O.L. | TOTAL SHOUL WIDTH | FLARE LENGTH |  | W |  | ANCHORS | [7 empty] | IMPACT ATTENUATOR TYPE 350 |  | SINGLE FACED CONCRETE BARRIER | REMOVE EXISTING GUARDRAIL | REMOVE & STOCKPILE EXISTING GUARDRAIL | REMARKS
|  |  |  | STRAIGHT | SHOP CURVED | DOUBLE FACED | APPROACH END | TRAILING END |  |  | APPROACH END | TRAILING END | APPROACH END | TRAILING END | XI MOD | XI | GRAU 350 | M-350 | TYPE III | CAT-1 | VI MOD | BIC | G | NG
-L- | 16+94.94 | 20+63.69 | Lt. | 368.75 |  |  |  | 17+60.00 | 5.5' | 9' |  | 50' |  | 1' |  |  | 1 |  | 1
-L- | 16+69.94 | 20+63.69 | Rt. | 393.75 |  |  | 17+20.00 |  | 4' | 9' | 50' |  | 1' |  |  |  | 1 |  | 1
-L- | 24+46.32 | 26+14.58 | Lt. | 168.75 |  |  | 25+80.00 |  | 4' | 9' | 150 |  | 3' |  |  |  | 1 |  | 1
-L- | 24+46.32 | 26+02.75 | Rt. | 156.25 |  |  |  | 25+35.00 | 5.5' | 9' |  | 50' |  | 1' |  |  | 1 |  | 1
|  |  | Sub-Totals | 1087.5 | [12 empty] | 4 |  | 4
|  |  | Deduction for Guard Anchor Units | -275
Deductions for Guardrail Anchor Units
|  |  | Total | 812.5 |  |  |  | SAY '5' ADDITIONAL GUARDRAIL POST | [10 empty] | 4 - Type 350 @ 50' = |  |  | 200
[19 empty] | 4- Type III @ 18.75' = |  |  | 75
|  |  | Say | 825 | [17 empty] | 275
PAVEMENT REMOVAL SUMMARY
in Square Yards
SURVEY LINE | BEG. STA. | END STA. | LOCATION | ASPHALT |  | ASPHALT |  | CONCRETE |  | CONCRETE
|  |  |  | REMOVAL |  | BREAKUP |  | REMOVAL |  | BREAKUP
-L- | 16+35.00 | 20+50.00 | Centerline |  |  | 1029
-L- | 20+50.00 | 20+94.50 | Centerline | 108
-L- | 22+93.00 | 25+00.00 | Centerline | 516
-L- | 25+00.00 | 26+75.00 | Centerline |  |  | 433
|  |  | Total | 624 |  | 1462
|  |  | Say | 630 |  | 1470
Note: Approximate quantities only. Unclassified Excavation, Borrow Excavation, Fine Grading, Clearing and Grubbing, and Removal of Existing Pavement, and Breaking of Existing Asphalt Pavement will be paid for at the contract lump sum price for "Grading."
COMPUTED BY: WTB DATE: 3/14/15
CHECKED BY: WAS DATE: 3/5/15
STATE OF NORTH CAROLINA
DIVISION OF HIGHWAYS
SUMMARY OF EARTHWORK
in Cublic Yards
| CHAIN |  | BEGINNING |  | ENDING |  | UNCL. EXCA. |  | UNDERCUT |  | EMBANK. +% |  | BORROW |  | WASTE
|  |  | STATION |  | STATION |  | C.Y. |  | C.Y. |  | C.Y. |  | C.Y. |  | C.Y.
SUMMARY 1
| -L- |  | 15+50.00 |  | 21+00.00 |  | 513 |  |  |  | 11534 |  | 11021
| -L- |  | 22+50.00 |  | 29+00.00 |  | 4560 |  |  |  | 4063 |  |  |  | 497
| SUBTOTAL | [5 empty] | 5073 |  |  |  | 15598 |  | 11021 |  | 497
| SHEET TOTALS | [5 empty] | 5073 |  |  |  | 15598 |  | 11021 |  | 497
| LOSS DUE TO CLEARING AND GRUBBING | [5 empty] | -110 | [5 empty] | 110
| MATERIAL FOR SHOULDER CONSTRUCTION | [9 empty] | 312 |  | 312
| EARTH WASTE IN LIEU OF BORROW | [11 empty] | -497 |  | -497
| PROJECT TOTAL | [5 empty] | 4963 |  |  |  | 15910 |  | 10947
| EST. 5% TO REPLACE TOP SOIL ON BORROW PIT | [11 empty] | 547
| GRAND TOTAL | [5 empty] | 4963 | [5 empty] | 11494
| SAY | [5 empty] | 5500 | [5 empty] | 12000
Note: Earthwork quantities are calculated by the Roadway Design Unit. These earthwork quantities are based in part on subsurface data provided by the Geotechnical Engineering Unit.
DRAINAGE DITCH EXCAVATION = 470C.Y.
ESTIMATED UNDERCUT = 500 C.Y.
ESTIMATED SHALLOW UNDERCUT = 100 C.Y.

## GeoTech
| COMPUTED BY: ___________________ DATE: ___________ | [10 empty] | (2-19-13) | [7 empty] | PROJECT NO. |  |  | SHEET NO.
| CHECKED BY: ________________ DATE: __________ | [21 empty] | 3-??
GEC255233 | [9 empty] | STATE OF NORTH CAROLINA
DIVISION OF HIGHWAYS
[11 empty] | SUMMARY OF | [6 empty] | SUMMARY OF
|  | SUMMARY OF SUBSURFACE DRAINAGE | [8 empty] | BRIDGE WAITING PERIODS | [6 empty] | SETTLEMENT GAUGES
|  | LINE | Station | Station | Location LT/RT/CL | Drain Type* UD/BD/SD | LF |  |  |  | Bridge Description |  |  |  | End Bent/ Bent No. | MONTHS |  | Gauge No. | LINE | Approx. Station |  | Approx. Offset
CONTINGENCY
TOTAL GAUGES (EACH):
[6 empty] | TOTAL LF: | 0
*UD = Underdrain
*BD = Blind Drain
*SD = Subsurface Drain
[12 empty] | SUMMARY OF |  |  |  |  | SUMMARY OF SURCHARGES
|  | SUMMARY OF ROCK PLATING | [9 empty] | EMBANKMENT WAITING PERIODS |  |  |  |  | AND SURCHARGE WAITING PERIODS
|  | LINE | Beginning Slope | Approx. Station | Ending Slope | Approx. Station | Location LT/RT | Rock Plating Detail No. 1/2/3/4 | Riprap Class* 1/2/B | SY |  |  | LINE | Station | Station | MONTHS |  | LINE | Station | Station | Surcharge Height | MONTHS
[9 empty] | TOTAL SY: | 0
*Use Class 1, 2 or B riprap if riprap class is not shown for rock plating location.
SUMMARY OF REINFORCED SOIL SLOPES (RSS)
|  | LINE | Beginning Slope | Approx. Station | Ending Slope | Approx. Station | Location LT/RT | SY
[7 empty] | TOTAL SY: | 0