## Help
Select the appropriate tabs for your project (English or Metric).
NC10382
Your node(computer) number will automatically be placed in cell A4.
Do not attempt to modify this or you may not receive your plots.
For projects that require more than one summary sheet, select the appropriate tab by right clicking on it, then select the Move
or copy…option, then on the Move or Copy box, toggle on Make Copy and select OK.
These sheets plot half size to your RD2391** que, 11x17 paper size, fit to one sheet (on [Print] Preview> SETUP>Page)

## Metric 1200mm & under(old) (hidden)
|  | COMPUTED BY: | [10 empty] | DATE: | [5 empty] | STATE OF NORTH CAROLINA | [47 empty] | PROJECT NO. |  |  | SHEET NO.
|  | CHECKED BY: | [10 empty] | DATE:
DIVISION OF HIGHWAYS
RD244542
LIST OF PIPES, ENDWALLS, ETC. (FOR PIPES 1200mm & UNDER)
| STATION | LOCATION (LT, RT, OR CL)' | STRUCTURE NO. |  | TOP ELEVATION | INVERT ELEVATION | INVERT ELEVATION | SLOPE CRITICAL | SIDE DRAIN PIPE (RCP, CSP, CAAP, HDPE, or PVC) | [7 empty] | C.S. PIPE (UNLESS NOTED OTHERWISE) | [7 empty] | CLASS III R.C. PIPE (UNLESS NOTED OTHERWISE) | [7 empty] | ** mm Contractor Design Pipe | ** mm Contractor Design Pipe | ** mm Contractor Design Pipe | ENDWALLS |  | QUANITIES FOR DRAINAGE STRUCTURES *TOTAL L.F. FOR PAY QUANTITY SHALL BE COL. 'A' + (1.3 X COL.'B') |  |  | C.B. STD. 840.01 OR STD. 840.02 | FRAME, GRATES, AND HOOD STANDARD 840.03 |  |  | CONCRETE TRANSITIONAL SECTION |  | D.I. STD. 840.14 OR STD. 840.15 | D.I. FRAME AND GRATE STD. 840.16 | G.D.I. TYPE "A" STD. 840.17 OR 840.26 | G.D.I. TYPE "B" STD. 840.18 OR 840.27 | G.D.I. TYPE "D" STD. 840.19 OR 840.28 | G.D.I. FRAME WITH GRATE STD. 840.20 | G.D.I. FRAME WITH TWO GRATES STD. 840.22 | G.D.I. (N.S.) FRAME WITH GRATE STD. 840.24 | G.D.I. (N.S.) FRAME WITH TWO GRATES STD. 840.24 | J.B. STD. 840.31 OR 840.32 | MANHOLE STD. 840.51 | M.H. STD. 840.51 OR 840.53 | M.H. FRAME AND COVER STD. 840.54 | DO NOT USE PVC | DO NOT USE RCP | DO NOT USE CSP | DO NOT USE CAAP | DO NOT USE HDPE | CORR. STEEL ELBOWS NO. & SIZE | CONC. COLLARS CL. "B" M3 STD. 840.72 | CONC. & BRICK PIPE PLUG, M3 STD. 840.71 | PIPE REMOVAL (METERS) |  | ABBREVIATIONS
[36 empty] | STD. 838.01 OR STD. 838.11 (UNLESS NOTED OTHERWISE) | [32 empty] | C.B. N.D.I. D.I. G.D.I. G.D.I.(N.S.) J.B. M.H. T.B.D.I. T.B.J.B. | CATCH BASIN NARROW DROP INLET DROP INLET GRATED DROP INLET GRATED DROP INLET (NARROW SLOT) JUNCTION BOX MANHOLE TRAFFIC BEARING DROP INLET TRAFFIC BEARING JUNCTION BOX
[38 empty] | PER EACH (0 THRU 1.50) | METERS | [5 empty] | DROP INLET | CATCH BASIN
[9 empty] | 300 | 375 | 450 | 600 | 750 | 900 | 1050 | 1200 | 300 | 400 | 450 | 600 | 750 | 900 | 1000 | 1200 | 300 | 400 | 450 | 600 | 750 | 900 | 1000 | 1200 |  |  |  | CU. METERS
| SIZE | [37 empty] | A | B
| THICKNESS OR GAUGE |  | FROM | TO | [12 empty] | 1.63 | 1.63 | 1.63 | 1.63 | 2.01 | 2.01 | 2.01 | 2.01 | [11 empty] | R.C.P. | C.S.P. |  | 1.5 THRU 3.00 | 3.00 AND ABOVE |  | TYPE OF GRATE
[42 empty] | E | F | G | [24 empty] | REMARKS
SHEET TOTALS
[67 empty] | PROJECT NO. |  |  | SHEET NO.
#REF!
[67 empty] | CONC. & BRICK PIPE PLUG, C.Y. STD. 840.71 | PIPE REMOVAL LIN. FT. |  | ABBREVIATIONS
[69 empty] | C.B. N.D.I. D.I. M.D.I. M.D.I.(N.S.) J.B. M.H. T.B.D.I. T.B.J.B. | CATCH BASIN NARROW DROP INLET DROP INLET MEDIAN DROP INLET MEDIAN DROP INLET (NARROW SLOT) JUNCTION BOX MANHOLE TRAFFIC BEARING DROP INLET TRAFFIC BEARING JUNCTION BOX
REMARKS
[69 empty] | #REF! | 2015-03-19 08:35

## 3D-1
|  | COMPUTED BY: | Henry Bare | [12 empty] | DATE: | 2015-02-13 | [63 empty] | PROJECT NO. |  |  | SHEET NO.
|  | CHECKED BY: | David Fuh | [12 empty] | DATE: | 2015-02-13 |  |  |  | NORTH CAROLINA DEPARTMENT OF TRANSPORTATION | [59 empty] | R-2413CA |  |  | 3D-1
DIVISION OF HIGHWAYS
NC10382 | Note: Invert Elevations indicated are for Bid Purposes only and shall not be used for project construction stakeout. See "Standard Specifications For Roads and Structures, Section 300-5".
LIST OF PIPES, ENDWALLS, ETC. (FOR PIPES 1200mm & UNDER)
| STATION | LOCATION (LT, RT, OR CL)' | STRUCTURE NO. |  | TOP ELEVATION | INVERT ELEVATION | INVERT ELEVATION | SLOPE CRITICAL | SIDE DRAIN PIPE (RCP, CSP, CAAP, HDPE, or PVC) | [10 empty] | CS PIPE | [6 empty] | R.C. PIPE CLASS III | [7 empty] | R.C. PIPE CLASS IV | [7 empty] | 600mm (24") R.C. PIPE, MAX FILL > 12.2m (40ft), USE LRFD DIRECT DESIGN METHOD (CONTRACTOR DESIGN) | ENDWALLS |  | QUANTITIES FOR DRAINAGE STRUCTURES *TOTAL METERS FOR PAY QUANTITY SHALL BE COL. 'A' + (1.3 X COL.'B') |  |  | C.B. STD. 840.01 OR STD. 840.02 | FRAME, GRATES, AND HOOD STANDARD 840.03 |  |  | CONCRETE TRANSITIONAL SECTION |  | D.I. STD. 840.14 OR STD. 840.15 | D.I. FRAME AND GRATES STD. 840.16 | G.D.I. TYPE "A" STD. 840.17 OR 840.26 | G.D.I. TYPE "B" STD. 840.18 OR 840.27 | G.D.I. TYPE "D" STD. 840.19 OR 840.28 | G.D.I. FRAME WITH TWO GRATES STD. 840.20 | G.D.I. FRAME WITH ONE GRATE STD. 840.22 | G.D.I. FRAME WITH TWO GRATES STD. 840.22 | G.D.I. (N.S.) FRAME WITH TWO GRATES STD. 840.29 | G.D.I. (N.S.) FRAME WITH TWO GRATES STD. 840.24 | T.B.D.I. STD. 840.35 | TEMP. COVER W/ STEEL PLATE SEE SHT. 2C-3 | TEMPORARY CONCRETE LID | CONVERT JB TO 2 GI SEE SHT. 2C-4 | CONVERT DI TO 3 GI | J.B. STD. 840.31 OR 840.32 | M.H. FRAME AND COVER STD. 840.54 | T.B.J.B. STD. 840.34 | CONVERT DI TO JB SEE SHT 2C-2 | O.T.C.B. STD. 840.04 OR 840.05 | CONVERT DI TO TBJB | 375 SIDE DRAIN PIPE ELBOWS W/ 1.63 MM THICKNESS | 450 SIDE DRAIN PIPE ELBOWS W/ 1.63 MM THICKNESS | 600 SIDE DRAIN PIPE ELBOWS W/ 1.63 MM THICKNESS | 900 SIDE DRAIN PIPE ELBOWS W/ 2.01 MM THICKNESS | CONC. & BRICK PIPE PLUG, M3 STD. 840.71 | CONC. COLLARS CL. "B" M3 STD. 840.72 | PIPE REMOVAL (METERS) | ABBREVIATIONS
[44 empty] | STD. 838.01 OR STD. 838.11 (UNLESS NOTED OTHERWISE) | [38 empty] | C.B. N.D.I. D.I. G.D.I. G.D.I.(N.S.) J.B. M.H. T.B.D.I. T.B.J.B. | CATCH BASIN NARROW DROP INLET DROP INLET GRATED DROP INLET (NARROW SLOT) JUNCTION BOX MANHOLE TRAFFIC BEARING DROP INLET TRAFFIC BEARING JUNCTION BOX
[46 empty] | PER EACH (0 THRU 1.50) | METERS | [5 empty] | DROP INLET | CATCH BASIN
[9 empty] | 375 | 450 | 600 | 750 | 900 | 1050 | 1200 | DO NOT USE RCP | DO NOT USE CSP | DO NOT USE CAAP | DO NOT USE HDPE | 400 | 450 | 600 | 800 | 900 | 1000 | 1200 | 300 | 375 | 450 | 600 | 750 | 900 | 1050 | 1200 | 300 | 375 | 450 | 600 | 750 | 900 | 1050 | 1200 |  | CU. METERS
| SIZE | [45 empty] | A | B
| THICKNESS OR GAUGE |  | FROM | TO | [15 empty] | 1.63 | 1.63 | 1.63 | 2.01 | 2.01 | 2.01 | 2.01 | [17 empty] | R.C.P. | C.S.P. |  | 1.5 THRU 3.0 | 3.0 AND ABOVE |  | TYPE OF GRATE
[50 empty] | E | F | G | [30 empty] | REMARKS
| -LREV- 76+40 | CL | 0401 |  | 267.01 | [56 empty] | 1 | [5 empty] | 1
| -LREV- 77+26 | RT | 0402 |  | 266.99 | [54 empty] | 1 | [7 empty] | 1
| -LREV- 77+26 | CL | 0403 |  | 266.34 | [56 empty] | 1 | [5 empty] | 1
| -LREV- 77+60 | CL | 0404 |  | 266.45 | [56 empty] | 1 | [5 empty] | 1
| -LREV- 77+80 | RT | 0405 |  | 266.48 | [56 empty] | 1 | [5 empty] | 1 | [13 empty] | 50 | REMOVE 450 CMP
| -LREV- 79+60 | CL | 0501 |  | 269.42 | [56 empty] | 1 | [5 empty] | 1
| -LERV- 83+20 | CL | 0608 |  | 268.01 | [56 empty] | 1 | [5 empty] | 1
| -LREV- 84+15 | LT | 0601 | [41 empty] | 5.7
| -LREV- 84+15 | LT | 0601 | 0602 |  | 257.2 | 257.15 | [18 empty] | 4.8
| -LREV- 84+17.91 | LT | 0602 | [77 empty] | 0.74 |  | REMOVE HEADWALL
| -LREV- 84+16.48 | LT | 0603 | 0604 |  | 257.2 | 257.15 | [18 empty] | 4.8
| -LREV- 84+19.42 | LT | 0604 | [77 empty] | 0.74
| -LREV- 84+89.28 | CL | 0605 |  | 265.83 | [40 empty] | 1 | [11 empty] | 1 |  |  |  | 1
| -LREV- 84+89 | LT | 0605 | 0606 |  | 264.99 | 264.89 | [20 empty] | 18
| -LREV- 8489 | LT | 0606 |  | 266.46 | [40 empty] | 1 | 0.07 | [10 empty] | 1 |  | 1
| -LREV- 84+89 | LT | 0606 | 0607 |  | 264.89 | 261.45 |  | 15.6 | [6 empty] | X | [59 empty] | 2
| -LREV- 85+30 | LT | 0702 | 0701 |  | 264.45 | 263.5 |  |  |  | 21.6
| -LREV- 85+40 | LT | 0702 |  | 265.9 | [40 empty] | 1 | [10 empty] | 1 |  |  |  |  | 1 | [19 empty] | 6
| -LREV- 85+49 | LT | 0703 | 0702 |  | 270.4 | 264.6 |  |  | 15.6 | [5 empty] | X | [60 empty] | 2
| -LREV- 85+50 | LT | 0704 | 0702 |  | 265.33 | 264.68 | [20 empty] | 26.4
| -LREV- 85+49 | LT | 0703 | [79 empty] | BDO
| -LREV- 85+50 | CL | 0704 |  | 266.17 | [40 empty] | 1 | [11 empty] | 1 |  |  |  | 1
| -LREV- 85+60 | RT | 0705 | 0704 |  | 265.57 | 265.33 | [20 empty] | 25.2
| -LREV- 85+60 | RT | 0705 |  | 266.16 | [40 empty] | 1 | [12 empty] | 1 |  |  | 1
| -NC68_SB- 11+38 | LT | 0801 |  | 272.22 | 271.08 | [39 empty] | 1 | [11 empty] | 1 |  |  |  | 1 | [20 empty] | REMOVE DI
| -NC68_SB- 12+24 | LT | 0802 |  | 273.64 | 272.81 | [39 empty] | 1 | [11 empty] | 1 |  |  |  | 1
| -NC68_SB- 12+09 | LT | 0803 |  | 273.37 | 272.53 | [39 empty] | 1 | [11 empty] | 1 |  |  |  | 1
| -NC68_SB- 12+09 | LT | 0802 | 0803 |  | 272.81 | 272.53 |  | 15.6
| -NC68_SB- 12+09 | LT | 0804 |  | 271.15 | 270.31 | [39 empty] | 1 | [11 empty] | 1 |  |  |  | 1
| -NC68_SB- 12+09 | LT | 0803 | 0804 |  | 272.53 | 270.31 |  | 6 | [6 empty] | X |  | X | X
| -NC68_SB- 12+09 | LT | 0804 | 0805 |  | 270.31 | 270.25 | X | 6
| -LREV_SB- 89+07 | LT | 0806 |  | 275.26 | 274.43 | [39 empty] | 1 | [11 empty] | 1 |  |  |  | 1
| -LREV_SB- 88+92 | LT | 0807 |  | 274.93 | 274.09 | [39 empty] | 1 | [11 empty] | 1 |  |  |  | 1
| -LREV_SB- 88+92 | LT | 0806 | 0807 |  | 274.43 | 274.09 |  | 15.6
| -LREV_SB- 88+92 | LT | 0807 | 0808 |  | 274.09 | 271.06 |  | 12 | [6 empty] | X |  | X | X | [56 empty] | 2
| -LREV_SB- 89+53 | LT | 0809 | 0810 |  | 269.48 | 268.65 |  | 15.6
| -LREV_SB- 89+53 | LT | 0810 |  | 270.26 | 268.65 | [39 empty] | 1 | 0.11 | [22 empty] | 1 | [12 empty] | W/ SLAB LID
| -LREV_SB- 89+53 | CL | 0810 | 0811 |  | 268.65 | 266.76 | [33 empty] | 105.6
| -NC68_SB- 12+68 | LT | 0812 |  | 268.46 | 267.62 | [39 empty] | 1 | [11 empty] | 1 |  |  |  | 1 | [19 empty] | 45.5 | REMOVE 2 DI AND 375 CONC
| -NC68_SB- 12+68 | CL | 0812 | 0813 |  | 267.62 | 266.85 | [28 empty] | 39.6 | [45 empty] | 24.5 | REMOVE 375 CONC
| SHEET 3D-1 TOTALS | [7 empty] | 86.4 | 15.6 | 21.6 | 0 | 0 | 0 | 0 |  |  |  |  | 0 | 0 | 0 | 0 | 0 | 0 | 9.6 | 0 | 69.6 | 0 | 0 | 0 | 0 | 0 | 0 | 0 | 39.6 | 0 | 0 | 0 | 0 | 105.6 | 0 | 0 | 0 | 5.7 | 13 | 0.18 | 0 |  |  |  |  | 0 | 0 | 0 | 0 | 1 | 10 | 1 | 2 | 0 | 17 | 0 | 0 | 0 | 0 | 0 | 7 | 0 | 1 | 0 | 0 | 0 | 0 | 0 | 4 | 2 | 0 | 0 |  | 1.48 | 126

## 3D-2
|  | COMPUTED BY: | Henry Bare | [12 empty] | DATE: | 2015-02-13 | [63 empty] | PROJECT NO. |  |  | SHEET NO.
|  | CHECKED BY: | David Fuh | [12 empty] | DATE: | 2015-02-13 |  |  |  | NORTH CAROLINA DEPARTMENT OF TRANSPORTATION | [59 empty] | R-2413CA |  |  | 3D-2
DIVISION OF HIGHWAYS
NC10480 | Note: Invert Elevations indicated are for Bid Purposes only and shall not be used for project construction stakeout. See "Standard Specifications For Roads and Structures, Section 300-5".
LIST OF PIPES, ENDWALLS, ETC. (FOR PIPES 1200mm & UNDER)
| STATION | LOCATION (LT, RT, OR CL)' | STRUCTURE NO. |  | TOP ELEVATION | INVERT ELEVATION | INVERT ELEVATION | SLOPE CRITICAL | SIDE DRAIN PIPE (RCP, CSP, CAAP, HDPE, or PVC) | [10 empty] | CS PIPE | [6 empty] | R.C. PIPE CLASS III | [7 empty] | R.C. PIPE CLASS IV | [7 empty] | 600mm (24") R.C. PIPE, MAX FILL > 12.2m (40ft), USE LRFD DIRECT DESIGN METHOD (CONTRACTOR DESIGN) | ENDWALLS |  | QUANTITIES FOR DRAINAGE STRUCTURES *TOTAL METERS FOR PAY QUANTITY SHALL BE COL. 'A' + (1.3 X COL.'B') |  |  | C.B. STD. 840.01 OR STD. 840.02 | FRAME, GRATES, AND HOOD STANDARD 840.03 |  |  | CONCRETE TRANSITIONAL SECTION |  | D.I. STD. 840.14 OR STD. 840.15 | D.I. FRAME AND GRATES STD. 840.16 | G.D.I. TYPE "A" STD. 840.17 OR 840.26 | G.D.I. TYPE "B" STD. 840.18 OR 840.27 | G.D.I. TYPE "D" STD. 840.19 OR 840.28 | G.D.I. FRAME WITH TWO GRATES STD. 840.20 | G.D.I. FRAME WITH ONE GRATE STD. 840.22 | G.D.I. FRAME WITH TWO GRATES STD. 840.22 | G.D.I. (N.S.) FRAME WITH TWO GRATES STD. 840.29 | G.D.I. (N.S.) FRAME WITH TWO GRATES STD. 840.24 | T.B.D.I. STD. 840.35 | TEMP. COVER W/ STEEL PLATE SEE SHT. 2C-3 | TEMPORARY CONCRETE LID | CONVERT JB TO 2 GI SEE SHT. 2C-4 | CONVERT DI TO 3 GI | J.B. STD. 840.31 OR 840.32 | M.H. FRAME AND COVER STD. 840.54 | T.B.J.B. STD. 840.34 | CONVERT DI TO JB SEE SHT 2C-2 | O.T.C.B. STD. 840.04 OR 840.05 | CONVERT DI TO TBJB | 375 SIDE DRAIN PIPE ELBOWS W/ 1.63 MM THICKNESS | 450 SIDE DRAIN PIPE ELBOWS W/ 1.63 MM THICKNESS | 600 SIDE DRAIN PIPE ELBOWS W/ 1.63 MM THICKNESS | 900 SIDE DRAIN PIPE ELBOWS W/ 2.01 MM THICKNESS | CONC. & BRICK PIPE PLUG, M3 STD. 840.71 | CONC. COLLARS CL. "B" M3 STD. 840.72 | PIPE REMOVAL (METERS) | ABBREVIATIONS
[44 empty] | STD. 838.01 OR STD. 838.11 (UNLESS NOTED OTHERWISE) | [38 empty] | C.B. N.D.I. D.I. G.D.I. G.D.I.(N.S.) J.B. M.H. T.B.D.I. T.B.J.B. | CATCH BASIN NARROW DROP INLET DROP INLET GRATED DROP INLET (NARROW SLOT) JUNCTION BOX MANHOLE TRAFFIC BEARING DROP INLET TRAFFIC BEARING JUNCTION BOX
[46 empty] | PER EACH (0 THRU 1.50) | METERS | [5 empty] | DROP INLET | CATCH BASIN
[9 empty] | 375 | 450 | 600 | 750 | 900 | 1050 | 1200 | DO NOT USE RCP | DO NOT USE CSP | DO NOT USE CAAP | DO NOT USE HDPE | 400 | 450 | 600 | 800 | 900 | 1000 | 1200 | 300 | 375 | 450 | 600 | 750 | 900 | 1050 | 1200 | 300 | 375 | 450 | 600 | 750 | 900 | 1050 | 1200 |  | CU. METERS
| SIZE | [45 empty] | A | B
| THICKNESS OR GAUGE |  | FROM | TO | [15 empty] | 1.63 | 1.63 | 1.63 | 2.01 | 2.01 | 2.01 | 2.01 | [17 empty] | R.C.P. | C.S.P. |  | 1.5 THRU 3.0 | 3.0 AND ABOVE |  | TYPE OF GRATE
[50 empty] | E | F | G | [30 empty] | REMARKS
| -LREV_SB- 90+90 | LT | 0814 |  | 277.1 | 276.26 | [39 empty] | 1 | [11 empty] | 1 |  |  |  | 1
| -LREV_SB- 90+90 | LT | 0814 | 0815 |  | 276.26 | 274.35 |  | 13.2 | [6 empty] | X
| -NC68_SB- 13+54 | LT | 0816 |  | 265.67 | 264.83 | [39 empty] | 1 | [11 empty] | 1 |  |  |  | 1
| -NC68_SB- 13+54 | LT | 0816 | 0817 |  | 264.83 | 264.81 | X | 6
| -NC68_SB- 13+69 | LT | 0818 |  | 267.8 | 266.96 | [39 empty] | 1 | [11 empty] | 1 |  |  |  | 1
| -NC68_SB- 13+69 | LT | 0819 |  | 267.79 | 266.95 | [39 empty] | 1 | [11 empty] | 1 |  |  |  | 1
| -NC68_SB- 13+69 | LT | 0818 | 0819 |  | 266.96 | 266.95 | X | 2.4
| -NC68_SB- 13+69 | LT | 0819 | 0820 |  | 266.95 | 266.8 | X | 18
| -LREV_NB- 91+10 | LT | 0821 | [40 empty] | 3.4
| -LREV_NB- 91+12 | LT | 0822 | [77 empty] | 0.65 |  | REMOVE HW
| -LREV_NB- 91+10 | LT | 0821 | 0822 |  | 265.39 | 265.37 | [25 empty] | 4.8
| -LREV_NB- 91+40 | LT | 0823 |  | 265.25 | 264.41 | [39 empty] | 1 | [11 empty] | 1 |  |  |  | 1
| -LREV_NB- 91+36 | RT | 0824 |  | 265.07 | 264.23 | [39 empty] | 1 | [11 empty] | 1 |  |  |  | 1
| -LREV_NB- 91+37 | RT | 0825 |  | 265.3 | 263 | [64 empty] | 1 |  | 1
| -LREV_NB- 91+40 | LT | 0823 | 0825 |  | 264.41 | 263 | [20 empty] | 26.4
| -LREV_NB- 91+36 | RT | 0824 | 0825 |  | 264.23 | 264.19 | X | 2.4
| -LREV_NB- 92+60 | RT | 0826 |  | 262.3 | 261.39 | [39 empty] | 1 | [11 empty] | 1 |  |  |  | 1
| -LREV_NB- 92+62 | RT | 0829 |  | 263.4 | 261.3 | [64 empty] | 1 |  | 1 | [8 empty] | 28 | REMOVE DI
| -LREV_NB- 92+60 | RT | 0826 | 0829 |  | 261.39 | 261.3 |  |  | 4.8
| -LREV_SB- 91+69 | RT | 0827 |  | 276.38 | 275.54 | [39 empty] | 1 | [11 empty] | 1 |  |  |  | 1
| -LREV_SB- 91+69 | RT | 0827 | 0828 |  | 275.54 | 266.05 |  | 30 | [6 empty] | X |  | X | X | [56 empty] | 2
| -LREV_SB- 93+02 | CL | 0830 |  |  | 261.7 | 259.64 | [35 empty] | 94.8
| -NC68_SB- 16+42 | LT | 0831 |  | 266.84 | 266.25 | [39 empty] | 1 | [12 empty] | 1 |  |  | 1
| -NC68_SB- 16+42 | LT | 0832 |  | 267.57 | 266.03 | [64 empty] | 1 |  | 1
| -NC68_SB- 16+42 | LT | 0831 | 0832 | 266.25 | 266.03 |  |  | 6
| -LREV_NB- 95+03 | LT | 0901 |  | 269.71 | 269.13 |  | X | [37 empty] | 1 | [12 empty] | 1 |  |  | 1
| -LREV_NB- 95+03 | LT | 0902 |  | 270.3 | 269.11 | [64 empty] | 1 |  | 1
| -LREV_NB- 99+20 | CL | 1001 |  | 272.9 | 272.06 | [39 empty] | 1 | [11 empty] | 1 |  |  |  | 1
| -LREV_NB- 99+62 | CL | 1002 |  | 273.32 | 271.83 | [39 empty] | 1 | [24 empty] | 1 | 1
| -LREV_NB- 95+03 | LT | 0901 | 0902 | 269.13 | 269.11 |  | X | 3.6
| -LREV_END- 99+20 | CL | 1001 | 1002 |  | 272.06 | 271.83 | X | [27 empty] | 42
| -LREV_END- 99+45 | RT | 1003 |  |  | 272.11 | 271.92 | X | 37.2
| -LREV_END- 100+60 | CL | 1004 |  | 272.79 | 271.82 | [39 empty] | 1 | [6 empty] | 1 |  | 1 | 1
| -LREV_END- 100+60 | LT | 1004 | 1005 |  | 271.82 | 270.72 | [28 empty] | 24
| -LREV_END- 101+78 | RT | 1101 | 1102 |  | 270.9 | 270.85 | [21 empty] | 3.6
| -LREV_END- 101+82 | RT | 1102 | [77 empty] | 0.33
| -LREV_END- 103+20 | LT | 1103 |  | 271.42 | 270.45 | [39 empty] | 1 | [6 empty] | 1 |  | 1 | 1
| -LREV_END- 103+32 | CL | 1104 |  | 271.54 | 270.27 | [64 empty] | 1 |  | 1
| -LREV_END- 103+20 | LT | 1103 | 1104 |  | 270.45 | 270.27 | [28 empty] | 12
| -LREV_END- 105+25 | RT | 1201 |  | 270.33 | 269.36 | [39 empty] | 1 | [6 empty] | 1 |  | 1 | 1
| -LREV_END- 105+69 | RT | 1202 |  | 269.38 | 267.4 | [39 empty] | 1 | [11 empty] | 1 |  |  |  | 1 | [20 empty] | REMOVE DI
| -LREV_END- 105+25 | RT | 1201 | 1202 |  | 269.36 | 267.4 |  | 44.4
| SHEET 3D-2 TOTALS | [7 empty] | 163.2 | 4.8 | 0 | 0 | 0 | 0 | 0 | 0 | 0 | 0 | 0 | 0 | 0 | 0 | 0 | 0 | 0 | 0 | 0 | 26.4 | 3.6 | 0 | 0 | 0 | 4.8 | 0 | 0 | 78 | 0 | 0 | 0 | 0 | 0 | 0 | 94.8 | 3.4 | 0 | 16 | 0 | 0 | 0 | 0 | 0 | 0 | 3 | 0 | 3 | 3 | 0 | 10 | 2 | 0 | 0 | 12 | 0 | 0 | 0 | 0 | 0 | 0 | 0 | 0 | 6 | 1 | 5 | 0 | 0 | 2 | 0 | 0 | 0 |  | 0.98 | 28

## 3D-3
|  | COMPUTED BY: | Henry Bare | [12 empty] | DATE: | 2015-02-13 | [63 empty] | PROJECT NO. |  |  | SHEET NO.
|  | CHECKED BY: | David Fuh | [12 empty] | DATE: | 2015-02-13 |  |  |  | NORTH CAROLINA DEPARTMENT OF TRANSPORTATION | [59 empty] | R-2413CA |  |  | 3D-3
DIVISION OF HIGHWAYS
NC10382 | Note: Invert Elevations indicated are for Bid Purposes only and shall not be used for project construction stakeout. See "Standard Specifications For Roads and Structures, Section 300-5".
LIST OF PIPES, ENDWALLS, ETC. (FOR PIPES 1200mm & UNDER)
| STATION | LOCATION (LT, RT, OR CL)' | STRUCTURE NO. |  | TOP ELEVATION | INVERT ELEVATION | INVERT ELEVATION | SLOPE CRITICAL | SIDE DRAIN PIPE (RCP, CSP, CAAP, HDPE, or PVC) | [10 empty] | CS PIPE | [6 empty] | R.C. PIPE CLASS III | [7 empty] | R.C. PIPE CLASS IV | [7 empty] | 600mm (24") R.C. PIPE, MAX FILL > 12.2m (40ft), USE LRFD DIRECT DESIGN METHOD (CONTRACTOR DESIGN) | ENDWALLS |  | QUANTITIES FOR DRAINAGE STRUCTURES *TOTAL METERS FOR PAY QUANTITY SHALL BE COL. 'A' + (1.3 X COL.'B') |  |  | C.B. STD. 840.01 OR STD. 840.02 | FRAME, GRATES, AND HOOD STANDARD 840.03 |  |  | CONCRETE TRANSITIONAL SECTION |  | D.I. STD. 840.14 OR STD. 840.15 | D.I. FRAME AND GRATES STD. 840.16 | G.D.I. TYPE "A" STD. 840.17 OR 840.26 | G.D.I. TYPE "B" STD. 840.18 OR 840.27 | G.D.I. TYPE "D" STD. 840.19 OR 840.28 | G.D.I. FRAME WITH TWO GRATES STD. 840.20 | G.D.I. FRAME WITH ONE GRATE STD. 840.22 | G.D.I. FRAME WITH TWO GRATES STD. 840.22 | G.D.I. (N.S.) FRAME WITH TWO GRATES STD. 840.29 | G.D.I. (N.S.) FRAME WITH TWO GRATES STD. 840.24 | T.B.D.I. STD. 840.35 | TEMP. COVER W/ STEEL PLATE SEE SHT. 2C-3 | TEMPORARY CONCRETE LID | CONVERT JB TO 2 GI SEE SHT. 2C-4 | CONVERT DI TO 3 GI | J.B. STD. 840.31 OR 840.32 | M.H. FRAME AND COVER STD. 840.54 | T.B.J.B. STD. 840.34 | CONVERT DI TO JB SEE SHT 2C-2 | O.T.C.B. STD. 840.04 OR 840.05 | CONVERT DI TO TBJB | 375 SIDE DRAIN PIPE ELBOWS W/ 1.63 MM THICKNESS | 450 SIDE DRAIN PIPE ELBOWS W/ 1.63 MM THICKNESS | 600 SIDE DRAIN PIPE ELBOWS W/ 1.63 MM THICKNESS | 900 SIDE DRAIN PIPE ELBOWS W/ 2.01 MM THICKNESS | CONC. & BRICK PIPE PLUG, M3 STD. 840.71 | CONC. COLLARS CL. "B" M3 STD. 840.72 | PIPE REMOVAL (METERS) | ABBREVIATIONS
[44 empty] | STD. 838.01 OR STD. 838.11 (UNLESS NOTED OTHERWISE) | [38 empty] | C.B. N.D.I. D.I. G.D.I. G.D.I.(N.S.) J.B. M.H. T.B.D.I. T.B.J.B. | CATCH BASIN NARROW DROP INLET DROP INLET GRATED DROP INLET (NARROW SLOT) JUNCTION BOX MANHOLE TRAFFIC BEARING DROP INLET TRAFFIC BEARING JUNCTION BOX
[46 empty] | PER EACH (0 THRU 1.50) | METERS | [5 empty] | DROP INLET | CATCH BASIN
[9 empty] | 375 | 450 | 600 | 750 | 900 | 1050 | 1200 | DO NOT USE RCP | DO NOT USE CSP | DO NOT USE CAAP | DO NOT USE HDPE | 400 | 450 | 600 | 800 | 900 | 1000 | 1200 | 300 | 375 | 450 | 600 | 750 | 900 | 1050 | 1200 | 300 | 375 | 450 | 600 | 750 | 900 | 1050 | 1200 |  | CU. METERS
| SIZE | [45 empty] | A | B
| THICKNESS OR GAUGE |  | FROM | TO | [15 empty] | 1.63 | 1.63 | 1.63 | 2.01 | 2.01 | 2.01 | 2.01 | [17 empty] | R.C.P. | C.S.P. |  | 1.5 THRU 3.0 | 3.0 AND ABOVE |  | TYPE OF GRATE
[50 empty] | E | F | G | [30 empty] | REMARKS
| -NC68SB_DET- 11+90 | RT | 2B31 |  | 273.84 | 273 | [39 empty] | 1 | [11 empty] | 1 |  | 1
| -NC68SB_DET- 12+05 | CL | 2B31 | 2B32 |  | 273 | 272.83 | X | 36 | [6 empty] | X |  | X | X | [62 empty] | 36
| -NC68NB_DET- 13+05 | CL | 2B41 |  |  | 266.22 | 265.86 | [14 empty] | 18 | [59 empty] | 18
| -NC68SB_DET- 16+34 | LT | 2B51 |  | 264.45 | 263.86 | [39 empty] | 1 | [12 empty] | 1 | 1
| -NC68SB_DET- 16+34 | LT | 2B52 |  | 264.62 | 263.7 | [39 empty] | 1 | [23 empty] | 1 | [12 empty] | W/ SLAB LID
| -NC68SB_DET- 16+34 | LT | 2B51 | 2B52 |  | 263.86 | 263.7 |  | 2.4 | [6 empty] | X |  | X | X | [62 empty] | 2.4
| -NC68SB_DET- 17+07 | LT | 2B53 |  | 267 | 266.16 | [39 empty] | 1 | [11 empty] | 1 |  | 1
| -NC68_NB- 16+42 | LT | 2B54 |  | 267.1 | 266.03 | [39 empty] | 1 | [25 empty] | 1 | [10 empty] | W/ SLAB LID
| -NC68_NB- 16+42 | LT | 2B53 | 2B54 |  | 266.16 | 266.03 |  | 2.4 | [6 empty] | X |  | X | X | [62 empty] | 2.4
| -NC68_NB- 16+78 | LT | 2B55 |  | 270.3 | 269.46 | [39 empty] | 1 | [11 empty] | 1 |  | 1
| -NC68_NB- 16+78 | LT | 2B56 |  | 270.18 | 269.11 | [39 empty] | 1 | [25 empty] | 1 | [10 empty] | W/ SLAB LID
| -NC68_NB- 16+78 | LT | 2B55 | 2B56 |  | 269.46 | 269.11 |  | 2.4 | [6 empty] | X |  | X | X | [62 empty] | 2.4
| -LREV_END- 100+60 | RT | 1004 | [62 empty] | 1
| 99+60 | CL | EXIST | DI | [61 empty] | 1
| SHEET 3D-3 TOTALS | [7 empty] | 43.2 | 0 | 0 | 0 | 0 | 0 | 0 | 0 | 0 | 0 | 0 | 0 | 0 | 18 | 0 | 0 | 0 | 0 | 0 | 0 | 0 | 0 | 0 | 0 | 0 | 0 | 0 | 0 | 0 | 0 | 0 | 0 | 0 | 0 | 0 | 0 | 0 | 7 | 0 | 0 | 0 | 0 | 0 | 0 | 0 | 0 | 0 | 0 | 0 | 3 | 1 | 4 | 0 | 0 | 0 | 0 | 0 | 2 | 0 | 0 | 0 | 1 | 0 | 2 | 0 | 0 | 0 | 0 | 0 | 0 | 0 | 0 | 0 | 61.2
| GRAND TOTAL | [7 empty] | 292.8 | 20.4 | 21.6 | 0 | 0 | 0 | 0 | 0 | 0 | 0 | 0 | 0 | 0 | 18 | 0 | 0 | 0 | 9.6 | 0 | 96 | 3.6 | 0 | 0 | 0 | 4.8 | 0 | 0 | 117.6 | 0 | 0 | 0 | 0 | 105.6 | 0 | 94.8 | 3.4 | 5.7 | 36 | 0.18 | 0 | 0 | 0 | 0 | 0 | 3 | 0 | 3 | 3 | 1 | 23 | 4 | 6 | 0 | 29 | 0 | 0 | 0 | 2 | 0 | 7 | 0 | 2 | 6 | 3 | 5 | 0 | 0 | 6 | 2 | 0 | 0 |  | 2.46 | 215.2
| ENGLISH TOTAL | [7 empty] | 960.6299 | 66.9291 | 70.8661 | 0 | 0 | 0 | 0 | 0 | 0 | 0 | 0 | 0 | 0 | 59.0551 | 0 | 0 | 0 | 31.4961 | 0 | 314.9606 | 11.811 | 0 | 0 | 0 | 15.748 | 0 | 0 | 385.8268 | 0 | 0 | 0 | 0 | 346.4567 | 0 | 311.0236 | 4.4472 | 7.4556 | 36 | 0.59055 | 0 | 0 | 0 | 0 | 0 | 3 | 0 | 3 | 3 | 1 | 23 | 4 | 6 | 0 | 29 | 0 | 0 | 0 | 2 | 0 | 7 | 0 | 2 | 6 | 3 | 5 | 0 | 0 | 6 | 2 | 0 | 0 | 0 | 3.2177 | 706.0367
11.9028
| ENGLISH SAY | [7 empty] | 976 | 68 | 72 | 0 | 0 | 0 | 0 | 0 | 0 | 0 | 0 | 0 | 0 | 60 | 0 | 0 | 0 | 32 | 0 | 320 | 12 | 0 | 0 | 0 | 16 | 0 | 0 | 392 | 0 | 0 | 0 | 0 | 352 | 0 | 316 | 12 |  | 36 | 0.59055 | 0 | 0 | 0 | 0 | 0 | 3 | 0 | 3 | 3 | 1 | 23 | 4 | 6 | 0 | 29 | 0 | 0 | 0 | 2 | 0 | 7 | 0 | 2 | 6 | 3 | 5 | 0 | 0 | 6 | 2 | 0 | 0 | 0 | 4 | 706.0367