## Plan Sheet
COMPUTED BY: __H. L. EDWARDS__ DATE: __11/12/15_ |  | PROJECT NO. |  | SHEET NO.
CHECKED BY: __N. K. BOAYUE__ _ DATE: _11/12/15__ |  |  | B-5173 | 3B
STATE OF NORTH CAROLINA
DIVISION OF HIGHWAYS

## 48" & under Statewide
| COMPUTED BY: | [14 empty] | DATE: | [55 empty] | PROJECT NO. |  |  | SHEET NO.
| CHECKED BY: | [14 empty] | DATE: | [5 empty] | NORTH CAROLINA DEPARTMENT OF TRANSPORTATION
DIVISION OF HIGHWAYS
LIST OF PIPES, ENDWALLS, ETC. (FOR PIPES 48 INCHES & UNDER)
STATION | LOCATION (LT, RT, OR CL)' | STRUCTURE NO. |  | TOP ELEVATION | INVERT ELEVATION | INVERT ELEVATION | SLOPE CRITICAL | SIDE DRAIN PIPE (RCP, CSP, CAAP, HDPE, or PVC) | [11 empty] | C.S. PIPE | [7 empty] | R.C. PIPE CLASS III | [7 empty] | R.C. PIPE CLASS IV | [7 empty] | ** " R.C. PIPE (CLASS V) | ***" RC PIPE CULVERTS, CONTRACTOR DESIGN | ***" RC PIPE CULVERTS, CONTRACTOR DESIGN | 15" SIDE DRAIN PIPE | 18" SIDE DRAIN PIPE | ENDWALLS |  | QUANTITIES FOR DRAINAGE STRUCTURES *TOTAL L.F. FOR PAY QUANTITY SHALL BE COL. 'A' + (1.3 X COL.'B') |  |  | C.B. STD. 840.01 OR STD. 840.02 | FRAME, GRATES, AND HOOD STANDARD 840.03 |  |  | CONCRETE TRANSITIONAL SECTION |  | D.I. STD. 840.14 OR STD. 840.15 | D.I. FRAME WITH TWO GRATES STD. 840.16 | G.D.I. TYPE "A" STD. 840.17 OR 840.26 | G.D.I. TYPE "B" STD. 840.18 OR 840.27 | G.D.I. TYPE "D" STD. 840.19 OR 840.28 | G.D.I. FRAME WITH GRATE STD. 840.20 | G.D.I. FRAME WITH TWO GRATES STD. 840.22 | G.D.I. (N.S.) FRAME WITH GRATE STD. 840.24 | G.D.I. (N.S.) FRAME WITH TWO GRATES STD. 840.24 | J.B. STD. 840.31 OR 840.32 | SIDE DRAIN PIPE ELBOWS NO. & SIZE | CONC. & BRICK PIPE PLUG, C.Y. STD. 840.71 | CONC. COLLARS CL. "B" C.Y. STD. 840.72 | PIPE REMOVAL LIN. FT. | ABBREVIATIONS
[49 empty] | STD. 838.01 838.11 OR STD. 838.80 (UNLESS NOTED OTHERWISE) | [24 empty] | C.B. N.D.I. D.I. G.D.I. G.D.I.(N.S.) J.B. M.H. T.B.D.I. T.B.J.B. | CATCH BASIN NARROW DROP INLET DROP INLET GRATED DROP INLET (NARROW SLOT) JUNCTION BOX MANHOLE TRAFFIC BEARING DROP INLET TRAFFIC BEARING JUNCTION BOX
[51 empty] | PER EACH (0' THRU 5.0') | LIN. FT. | [5 empty] | DROP INLET | CATCH BASIN
[8 empty] | 12 | 15 | 18 | 24 | 30 | 36 | 42 | 48 | DO NOT USE RCP | DO NOT USE CSP | DO NOT USE CAAP | DO NOT USE HDPE | 12 | 15 | 18 | 24 | 30 | 36 | 42 | 48 | 12 | 15 | 18 | 24 | 30 | 36 | 42 | 48 | 12 | 15 | 18 | 24 | 30 | 36 | 42 | 48 | [5 empty] | CU. YARDS
SIZE | [51 empty] | A | B
THICKNESS OR GAUGE |  | FROM | TO | [16 empty] | 0.064 | 0.064 | 0.064 | 0.064 | 0.079 | 0.079 | 0.109 | 0.109 | [21 empty] | R.C.P. | C.S.P. |  | 5.0' THRU 10.0' | 10.0' AND ABOVE |  | TYPE OF GRATE
[55 empty] | E | F | G | [16 empty] | REMARKS
SHEET TOTALS
[72 empty] | PROJECT NO. |  |  | SHEET NO.
#REF!
[72 empty] | CONC. & BRICK PIPE PLUG, C.Y. STD. 840.71 | PIPE REMOVAL LIN. FT. |  | ABBREVIATIONS
[74 empty] | C.B. N.D.I. D.I. M.D.I. M.D.I.(N.S.) J.B. M.H. T.B.D.I. T.B.J.B. | CATCH BASIN NARROW DROP INLET DROP INLET MEDIAN DROP INLET MEDIAN DROP INLET (NARROW SLOT) JUNCTION BOX MANHOLE TRAFFIC BEARING DROP INLET TRAFFIC BEARING JUNCTION BOX
REMARKS
[74 empty] | #REF! | 2015-11-24 15:17
Note: Invert Elevations indicated are for Bid Purposes only and shall not be used for project construction stakeout.
See "Standard Specifications For Roads and Structures, Section 300-5".

## 48" & under Regional
| COMPUTED BY: |  |  | CSM | [11 empty] | DATE: | 2014-08-07 | [56 empty] | PROJECT NO. |  |  | SHEET NO.
| CHECKED BY: |  |  | HLE | [11 empty] | DATE: | 2014-08-14 |  |  |  |  | NORTH CAROLINA DEPARTMENT OF TRANSPORTATION
DIVISION OF HIGHWAYS
LIST OF PIPES, ENDWALLS, ETC. (FOR PIPES 48 INCHES & UNDER)
STATION | LOCATION (LT, RT, OR CL)' | STRUCTURE NO. |  | TOP ELEVATION | INVERT ELEVATION | INVERT ELEVATION | SLOPE CRITICAL | DRAINAGE PIPE (RCP, CSP, CAAP, HDPE, or PVC) | [11 empty] | C.S. PIPE | [7 empty] | R.C. PIPE CLASS III | [7 empty] | R.C. PIPE CLASS IV | [7 empty] | ** " R.C. PIPE (CLASS V) | ***" RC PIPE CULVERTS, CONTRACTOR DESIGN | ***" RC PIPE CULVERTS, CONTRACTOR DESIGN | 15" SIDE DRAIN PIPE | 18" SIDE DRAIN PIPE | ENDWALLS |  | QUANTITIES FOR DRAINAGE STRUCTURES *TOTAL L.F. FOR PAY QUANTITY SHALL BE COL. 'A' + (1.3 X COL.'B') |  |  | C.B. STD. 840.01 OR STD. 840.02 | FRAME, GRATES, AND HOOD STANDARD 840.03 |  |  | CONCRETE TRANSITIONAL SECTION |  | D.I. STD. 840.14 OR STD. 840.15 | D.I. FRAME WITH TWO GRATES STD. 840.16 | G.D.I. TYPE "A" STD. 840.17 OR 840.26 | G.D.I. TYPE "B" STD. 840.18 OR 840.27 | G.D.I. TYPE "D" STD. 840.19 OR 840.28 | G.D.I. FRAME WITH GRATE STD. 840.20 | G.D.I. FRAME WITH TWO GRATES STD. 840.22 | G.D.I. (N.S.) FRAME WITH GRATE STD. 840.24 | G.D.I. (N.S.) FRAME WITH TWO GRATES STD. 840.29 | T.B. DI STD. 840.35 | PREFORMED SCOUR HOLE (PER EA.) | DRAINAGE PIPE ELBOWS NO. & SIZE |  | CONC. & BRICK PIPE PLUG, C.Y. STD. 840.71 | CONC. COLLARS CL. "B" C.Y. STD. 840.72 | PIPE REMOVAL LIN. FT. | ABBREVIATIONS
[49 empty] | STD. 838.01 838.11 OR STD. 838.80 (UNLESS NOTED OTHERWISE) | [26 empty] | C.B. N.D.I. D.I. G.D.I. G.D.I.(N.S.) J.B. M.H. T.B.D.I. T.B.J.B. | CATCH BASIN NARROW DROP INLET DROP INLET GRATED DROP INLET (NARROW SLOT) JUNCTION BOX MANHOLE TRAFFIC BEARING DROP INLET TRAFFIC BEARING JUNCTION BOX
[51 empty] | PER EACH (0' THRU 5.0') | LIN. FT. | [5 empty] | DROP INLET | CATCH BASIN
[8 empty] | 12 | 15 | 18 | 24 | 30 | 36 | 42 | 48 | DO NOT USE RCP | DO NOT USE CSP | DO NOT USE CAAP | DO NOT USE HDPE | 12 | 15 | 18 | 24 | 30 | 36 | 42 | 48 | 12 | 15 | 18 | 24 | 30 | 36 | 42 | 48 | 12 | 15 | 18 | 24 | 30 | 36 | 42 | 48 | [5 empty] | CU. YARDS
SIZE | [51 empty] | A | B
THICKNESS OR GAUGE |  | FROM | TO | [16 empty] | 0.064 | 0.064 | 0.064 | 0.064 | 0.079 | 0.079 | 0.109 | 0.109 | [21 empty] | R.C.P. | C.S.P. |  | 5.0' THRU 10.0' | 10.0' AND ABOVE |  | TYPE OF GRATE
[55 empty] | E | F | G | [18 empty] | REMARKS
-L-
1788.09 | RT | 0401 |  | 1354.9 | 1351.9 | [45 empty] | 1 | [16 empty] | 1 | 1
| RT | 0401 | 0402 |  | 1351.9 | 1347.4 |  |  | 20 | [6 empty] | X | [55 empty] | 2 @ 15" |  |  |  | ALT. PIPE WITH 2 ELBOWS
1965.8 | CL | 0403 | 0404 |  | 1347.7 | 1347.5 | [32 empty] | 60 | [35 empty] | 55.8 | REMOVE 18" CMP -L- LT
1929.78 | CL | 0405 | 0406 |  | 1347.1 | 1346.8 | [33 empty] | 72 | [35 empty] | REMOVE 38.8' OF 24" RCP
1933.7 | RT | 0406 | [67 empty] | 1 | [5 empty] | SEE DETAIL ON SHT. 4
[9 empty] | --------------- | [29 empty] | ---------------------- | [11 empty] | --------------- | [17 empty] | ------------------------- | [5 empty] | ------------
PROJECT TOTAL | [8 empty] | 20 | [29 empty] | 60 | 72 | [10 empty] | 1 | [16 empty] | 1 | 1 | 1 |  | 2 @ 15" |  |  | 55.8
SAY | [74 empty] | 60
[74 empty] | PROJECT NO. |  |  | SHEET NO.
#REF!
[74 empty] | CONC. & BRICK PIPE PLUG, C.Y. STD. 840.71 | PIPE REMOVAL LIN. FT. |  | ABBREVIATIONS
[76 empty] | C.B. N.D.I. D.I. M.D.I. M.D.I.(N.S.) J.B. M.H. T.B.D.I. T.B.J.B. | CATCH BASIN NARROW DROP INLET DROP INLET MEDIAN DROP INLET MEDIAN DROP INLET (NARROW SLOT) JUNCTION BOX MANHOLE TRAFFIC BEARING DROP INLET TRAFFIC BEARING JUNCTION BOX
REMARKS
[76 empty] | #REF! | 2015-11-24 15:17
Note: Invert Elevations indicated are for Bid Purposes only and shall not be used for project construction stakeout.
See "Standard Specifications For Roads and Structures, Section 300-5".

## 54" & over Statewide
| COMPUTED BY: | [10 empty] | DATE: |  |  |  | NORTH CAROLINA DEPARTMENT OF TRANSPORTATION | [27 empty] | PROJECT NO. |  |  | SHEET NO.
| CHECKED BY: | [10 empty] | DATE:
DIVISION OF HIGHWAYS
LIST OF PIPES, ENDWALLS, ETC. (FOR PIPES 54" & OVER)
STATION | LOCATION (LT, RT, OR CL)' | STRUCTURE NO. |  | TOP ELEVATION | INVERT ELEVATION | INVERT ELEVATION | SLOPE CRITICAL | CLASS III R.C. PIPE (UNLESS NOTED OTHERWISE) | [5 empty] | C.S. PIPE | [10 empty] | STRUCTURAL PLATE PIPE | [5 empty] | REINFORCED ENDWALLS |  | MASONRY DRAINAGE STRUCTURES CUBIC YARDS | C.B. STD. 840.01 OR 840.02 | FRAMES, GRATES & HOOD STANDARD 840.03 |  |  | CONCRETE TRANSITIONAL SECTION |  | REINF. CONC. FLARED END SECTIONS NO. & SIZE | CORR. STEEL FLARED END SECTIONS NO. & Size | CORR. STEEL ELBOWS NO. & SIZE | CONC. COLLARS CL. "B" C.Y. STD. 840.72 |  | PIPE REMOVAL LIN. FT. |  | ABBREVIATIONS
[31 empty] | WITH R.C. - C.Y. | WITH C.S. - C.Y. | [13 empty] | C.B. N.D.I. D.I. G.D.I. G.D.I.(N.S.) J.B. M.H. T.B.D.I. T.B.J.B. | CATCH BASIN NARROW DROP INLET DROP INLET GRATED DROP INLET GRATED DROP INLET (NARROW SLOT) JUNCTION BOX MANHOLE TRAFFIC BEARING DROP INLET TRAFFIC BEARING JUNCTION BOX
[38 empty] | DROP INLET | CATCH BASIN
[8 empty] | 54 | 60 | 66 | 72 | 78 | 84 | 54 |  |  |  |  | 60 |  | 66 |  | 72 |  | 60 |  | 66 |  | 72 | [5 empty] | TYPE OF GRATE
SIZE
THICKNESS OR GAUGE |  | FROM | TO
[14 empty] | 0.109 | 0.138 | 0.168 | 0.138 | 0.168 | 0.138 | 0.168 | 0.138 | 0.168 | 0.139 | 0.168 | 12 | 10 | 12 | 10 | 12 | 10 |  |  |  |  | E | F | G | [8 empty] | REMARKS
SHEET TOTALS
[44 empty] | PROJECT NO. |  |  | SHEET NO.
#REF!
[44 empty] | CONC. & BRICK PIPE PLUG, C.Y. STD. 840.71 | PIPE REMOVAL LIN. FT. |  | ABBREVIATIONS
[46 empty] | C.B. N.D.I. D.I. M.D.I. M.D.I.(N.S.) J.B. M.H. T.B.D.I. T.B.J.B. | CATCH BASIN NARROW DROP INLET DROP INLET MEDIAN DROP INLET MEDIAN DROP INLET (NARROW SLOT) JUNCTION BOX MANHOLE TRAFFIC BEARING DROP INLET TRAFFIC BEARING JUNCTION BOX
REMARKS
[46 empty] | #REF! | 2015-11-24 15:17
Note: Invert Elevations indicated are for Bid Purposes only and shall not be used for project construction stakeout.
See "Standard Specifications For Roads and Structures, Section 300-5".

## Milling Asphalt PavT
SUMMARY OF MILLING
ASPHALT PAVEMENT 0 TO 2.5" DEPTH
LINE | Station | Station | LOC | YD2
LT/RT/CL
-L- | 1196.53 | 1770 | CL | 127.7
-L- | 1323 | 1435 | CL | 110.2
-L- | 1947 | 2025 | CL | 42.9
SR 1330 |  |  |  | 74.7
|  |  | TOTAL | 355.5
|  |  | SAY | 360

## PVMT REM
PAVEMENT REMOVAL SUMMARY
IN SQUARE YARDS
SURVEY | Station | Station | LOCATION | ASPHALT
LINE |  |  | LT/RT/CL | REMOVAL
-L- | 1339.04 | 1684.78 | RT | 399.2
-L- | 1761.69 | 1950 | RT | 368.2
-DET- | 1830.14 | 1947.71 | CL | 134.9
|  | TOTAL: |  | 902.3
|  | SAY: |  | 910

## Earthwork
SUMMARY OF EARTHWORK
Line | Station | Station | Uncl. | Embank. | Borrow | Waste
|  |  | Excav. | +%
SUMMARY AREA 1, TMP PHASE I (DETOUR)
-L- (DET) LT | 1825 | 1975 | 16 | 61 | 45
SUMMARY AREA 1: SUBTOTAL |  |  | 16 | 61 | 45
SUMMARY AREA 2, TMP PHASE II
-L- RT/LT | 1175 | 1725 | 171 | 866 | 695
-L- RT/LT | 1725 | 2050 |  | 1999 | 1999
SUMMARY AREA 2: SUBTOTAL |  |  | 171 | 2865 | 2694
SUMMARY AREA 3, TMP PHASE III
-L- LT | 1175 | 1725 | 209 | 30 |  | 179
-L- LT | 1725 | 2050 | 610 | 68 |  | 542
SUMMARY AREA 3: SUBTOTAL |  |  | 819 | 98 |  | 721
| TOTAL: |  | 1006 | 3024 | 2739 | 721
LOSS DUE TO CLEARING & GRUBBING
| PROJECT TOTAL |  | 1006 | 3024 | 2739 | 721
| EST. 5% TO REPLACE TOP SOIL BORROW PIT |  |  |  | 137
| GRAND TOTAL: |  | 1006 |  | 2876
| SAY: |  | 1100 |  | 2900
NOTE: 1 | APPROXIMATE QUANTITIES ONLY. UNCLASSIFIED EXCAVATION, FINE GRADING,
CLEARING AND GRUBBING AND REMOVAL OF EXISTING PAVEMENT WILL
BE FOR AT THE LUMP SUM PRICE FOR "GRADING"
NOTE: 2 | EARTHWORK QUANTIIES ARE CALCULATED BY ROADWAY DESIGN UNIT
THESE EARTHWORK QUANTITIES ARE BASED IN PART ON SUBSURFACE DATA
PROVIDED BY BE GEOTECHINCAL ENGINEERING UNIT.
DRAINAGE DITCH EXCAVATION = |  |  |  | 40 | CUBIC YARDS
UNDERCUT EXCAVATION = |  |  |  | 150 | CUBIC YARDS |  |  | (Contingency Item)
SHALLOW UNDERCUT EXCAVATION = |  |  |  | 50 | CUBIC YARDS |  |  | (Backfill material to replace Shallow Undercut Excavation)
SELECT GRANULAR MATERIAL = |  |  |  | 150 | CUBIC YARDS |  |  | (Contingency Item)
CLASS IV SUBGRADE STABILIZATION = |  |  |  | 100 | TONS |  |  | (Contingency Item, Class II or III)
GEOTEXTILE FOR SOIL STABILIZATION = |  |  |  | 200 | SQUARE YARDS |  |  | (Contingency Item)
SUBDRAIN EXCAVATION = |  |  |  | 22.4 | CUBIC YARDS |  |  | (Contingency Item)
SUBDRAIN FINE AGGREGATE = |  |  |  | 16.8 | CUBIC YARDS |  |  | (Contingency Item)
6" PERFORATED SUBDRAIN PIPE = |  |  |  | 100 | LIN. FT. |  |  | (Contingency Item)
6" OUTLET PIPE = |  |  |  | 6 | LIN. FT. |  |  | (Contingency Item)
SUBDRAIN PIPE OUTLET = |  |  |  | 2 | EACH
PAVEMENT STRUCTURE VOLUME = |  |  |  | N/A | CUBIC YARDS
SHOULDER BORROW = |  |  |  | 0 | CUBIC YARDS |  | (Contingency Item)

## SBG
SHOULDER BERM GUTTER SUMMARY
LINE | Station | Station | LENGTH
TOTAL:
SAY:

## Guardrail
COMPUTED BY: |  | H. L. EDWARDS |  | DATE: | 11/10/15 |  |  | DIVISION OF HIGHWAYS | [20 empty] | PROJECT REFERENCE NO. | SHEET NO.
CHECKED BY: |  | N. K. BOAYUE |  | DATE: | 11/10/15 | [23 empty] | B-5173
STATE OF NORTH CAROLINA
"N" = DISTANCE FROM EDGE OF LANE TO FACE OF GUARDRAIL TOTAL SHOULDER WIDTH = DISTANCE FROM EDGE OF TRAVEL LANE TO SHOULDER BREAK POINT. FLARE LENGTH = DISTANCE FROM LAST SECTION OF PARALLEL GUARDRAIL TO END OF GUARDRAIL W = TOTAL WIDTH OF FLARE FROM BEGINNING OF TAPER TO END OF GUARDRAIL | [7 empty] | GUARDRAIL SUMMARY | [19 empty] | G = GATING IMPACT ATTENUATOR TYPE 350 NG = NON-GATING IMPACT ATTENUATOR TYPE 350
SURVEY LINE | BEG. STA. | END STA. | LOCATION | LENGTH |  |  | WARRANT POINT |  | "N" DIST. FROM E.O.L. | TOTAL SHOUL WIDTH | FLARE LENGTH |  | W |  | ANCHORS | [7 empty] | IMPACT ATTENUATOR TYPE 350 |  | SINGLE FACED CONCRETE BARRIER | REMOVE EXISTING GUARDRAIL | REMOVE & STOCKPILE EXISTING GUARDRAIL | REMARKS
|  |  |  | STRAIGHT | SHOP CURVED | DOUBLE FACED | APPROACH END | TRAILING END |  |  | APPROACH END | TRAILING END | APPROACH END | TRAILING END | XI MOD | XI | GRAU 350 | M-350 | GRAU 350 TL-2 | CAT-1 | VI MOD | TYPE III | G | NG
-L- | 1620.88 | 1670.88 | LT | 50.00' |  |  |  | BRIDGE | 2' - 11" | 4' |  | 25' |  | 0.50' |  |  |  |  | 1 |  |  | 1 | [5 empty] | PAINTED GALVANIZED GUARDRAIL
-L- | 1620.88 | 1670.88 | RT | 50.00' |  |  | BRIDGE |  | 2'- 11" | 4' | 25' |  | 0.50' | [5 empty] | 1 |  |  | 1 | [5 empty] | PAINTED GALVANIZED GUARDRAIL
-L- | 1773.13 | 1823.13 | LT | 50.00' |  |  |  | BRIDGE | 2'- 11" | 4' |  | 25' |  | 0.50' |  |  |  |  | 1 |  |  | 1 | [5 empty] | PAINTED GALVANIZED GUARDRAIL
-L- | 1773.13 | 1823.13 | RT | 50.00' |  |  | BRIDGE |  | 2'- 11" | 4' | 25' |  | 0.50' | [5 empty] | 1 |  |  | 1 | [5 empty] | PAINTED GALVANIZED GUARDRAIL
|  |  | -L- SUBTOTALS | 200.00' | [14 empty] | 4 |  |  | 4
|  |  | DEDUCTIONS FOR GUARDRAIL ANCHORS | -175.00'
-----------------------
[15 empty] | TYPE III | 4 | EA @ | 18.75 | = | 75.00' | [7 empty] | PAINTED GALVANIZED GUARDRAIL ANCHOR UNITS
|  |  | TOTAL | 25.00'
|  |  | SAY | 25.00' | [10 empty] | TL-2 | 4 | EA @ | 25 | = | 100.00' | [7 empty] | PAINTED GALVANIZED GUARDRAIL ANCHOR UNITS
|  |  | ADDITIONAL GUARDRAIL POSTS | 5 EA | [13 empty] | DEDUCTION FOR GUARDRAIL ANCHOR | = | 175.00'

## GeoTech
COMPUTED BY: ___________________ DATE: ___________ | [10 empty] | (2-19-13) | [7 empty] | PROJECT NO. |  |  | SHEET NO.
CHECKED BY: ________________ DATE: __________
STATE OF NORTH CAROLINA
DIVISION OF HIGHWAYS
[10 empty] | SUMMARY OF | [6 empty] | SUMMARY OF
| SUMMARY OF SUBSURFACE DRAINAGE | [8 empty] | BRIDGE WAITING PERIODS | [6 empty] | SETTLEMENT GAUGES
| LINE | Station | Station | Location LT/RT/CL | Drain Type* UD/BD/SD | LF |  |  |  | Bridge Description |  |  |  | End Bent/ Bent No. | MONTHS |  | Gauge No. | LINE | Approx. Station |  | Approx. Offset
CONTINGENCY
TOTAL GAUGES (EACH):
[5 empty] | TOTAL LF: | 0
*UD = Underdrain
*BD = Blind Drain
*SD = Subsurface Drain
[11 empty] | SUMMARY OF |  |  |  |  | SUMMARY OF SURCHARGES
| SUMMARY OF ROCK PLATING | [9 empty] | EMBANKMENT WAITING PERIODS |  |  |  |  | AND SURCHARGE WAITING PERIODS
| LINE | Beginning Slope | Approx. Station | Ending Slope | Approx. Station | Location LT/RT | Rock Plating Detail No. 1/2/3/4 | Riprap Class* 1/2/B | SY |  |  | LINE | Station | Station | MONTHS |  | LINE | Station | Station | Surcharge Height | MONTHS
[8 empty] | TOTAL SY: | 0
*Use Class 1, 2 or B riprap if riprap class is not shown for rock plating location.
SUMMARY OF REINFORCED SOIL SLOPES (RSS)
| LINE | Beginning Slope | Approx. Station | Ending Slope | Approx. Station | Location LT/RT | SY
[6 empty] | TOTAL SY: | 0

## Woven Wire Fence
SUMMARY OF WOVEN WIRE FENCE, 72" FABRIC
(WITH 3 STRAND BARBED WIRE)
LINE | Station | Station | LOC | FABRIC | LINE | TERMINAL
|  |  | LT/RT/CL | (FEET) | POST | POST
-L- | 1670.88 | 1669.44 | LT | 56.97 | 1 | 5
-L- | 1773.13 | 1941.38 | LT | 274.55 | 11 | 16
|  |  | LESS GATE OPENING | -12
|  |  | TOTAL | 319.52 | 12 | 21
|  |  | SAY | 320 | 15 | 25
ADDITIONAL BARBED WIRE : 100 LF
SUMMARY OF TEMPORARY
WOVEN WIRE FENCE, 72" FABRIC
(WITH 3 STRAND BARBED WIRE)
LINE | Station | Station | LOC | FABRIC
|  |  | LT/RT/CL | (FEET)
-L- | 1767.63 | 1934.78 | LT | 243.13
|  |  | TOTAL | 243.13
|  |  | SAY | 250