## Plan Sheet
COMPUTED BY: T. Klotz DATE: 9/15/2017 | [25 empty] | PROJECT REFERENCE NO. |  |  | SHEET NO.
CHECKED BY: K. Koivuniemi DATE: 9/15/2017 | [25 empty] | W-5522 |  |  | 3B-1
STATE OF NORTH CAROLINA
DIVISION OF HIGHWAYS
| SUMMARY OF EARTHWORK | [17 empty] | PAVEMENT REMOVAL SUMMARY
| IN CUBIC YARDS | [19 empty] | IN SQUARE YARDS
| Station | Station | Uncl. | Embank. | Borrow | Waste | [12 empty] | SURVEY | Station | Station | LOCATION | ASPHALT | ASPHALT | CONCRETE | CONCRETE
|  |  | Excav. | +% | [14 empty] | LINE |  |  | LT/RT/CL | REMOVAL | BREAKUP | REMOVAL | BREAKUP
| -L- 12+00.00 | -L- 15+46.08 (BEGIN CULVERT) | 1089 | 555 |  | 534 | [12 empty] | -L- | 1185.54 | 1370 | RT | 46.4544
| -L- 15+71.08 (END CULVERT) | -L- 16+91.72 | 158 | 230 | 72 | [13 empty] | -L- | 1176.11 | 1370 | LT | 49.4589
| -Y3- 10+50.00 | -Y3- 11+57.00 | 148 | 33 |  | 115 | [12 empty] | -L- | 1615 | 16+91.72 | LT | 17.3311
| PROJECT TOTALS: |  | 1395 | 818 |  | 648 | [12 empty] | -L- | 1615 | 16+91.72 | RT | 17.1078
| LOSS DUE TO CLEARING & GRUBBING |  | -25 |  |  | -25 | [12 empty] | -Y3- | 1100 | 1134.7 | LT | 15.3567
| WASTE IN LIEU OF BORROW |  |  |  | -72 | -72
| PROJECT TOTALS: |  | 1370 | 818 |  | 551
| GRAND TOTALS: |  | 1370 | 818 |  | 551
| SAY: |  | 1400
[21 empty] | TOTAL: |  | 145.7089
| CONTINGENCY ITEMS PER NCDOT GEOTECHNICAL REPORT - DESIGN AND CONSTRUCTION RECOMMENDATIONS, DATED DECEMBER 15, 2016: | [19 empty] | SAY: |  | 150
ESTIMATED UNDERCUT = 100 CY
ESTIMATED GEOTEXTILE FOR SOIL STABILIZATION = 100 SY
ESTIMATED SELECT GRANULAR MATERIAL = 100 CY
Note: Earthwork quantities are calculated by the Roadway Design Unit. These earthwork quantities are based in part on subsurface data provided by the Geotechnical Engineering Unit.
Note: Approximate quantities only. Unclassified Excavation, Fine Grading, Clearing and Grubbing, and Removal of Existing Pavement will be paid for at the contract lump sum price for grading.
Note: -L- Earthwork does not include quantities for the ramps, stairs, walls, and underpass. Additional excavation needed for construction of the ramps, stairs, walls, and underpass is assumed to be Structural Excavation.
SUMMARY OF GUARDRAIL
"N" = DISTANCE FROM EDGE OF LANE TO FACE OF GUARDRAIL
TOTAL SHOULDER WIDTH = DISTANCE FROM EDGE OF TRAVEL LANE TO SHOULDER BREAK POINT.
FLARE LENGTH = DISTANCE FROM LAST SECTION OF PARALLEL GUARDRAIL TO END OF GUARDRAIL.
W = TOTAL WIDTH OF FLARE FROM BEGINNING OF TAPER TO END OF GUARDRAIL.
NG = NON-GATING IMPACT ATTENUATOR TYPE 350
G = GATING IMPACT ATTENUATOR TYPE 350
[5 empty] | LENGTH |  | WARRANT POINT |  | "N" DIST. | TOTAL | FLARE LENGTH |  | W |  |  |  |  | ANCHORS |  |  |  |  | IMP. ATTEN. |  | REMOVE | SINGLE FACE CONCRETE BARRIER | REMOVE & STOCKPILE EXISTING GUARDRAIL | REMARKS
LINE | BEG. STA. | END STA. | LOC. | STRAIGHT | SHOP | DOUBLE | APPR. | TRAIL. | FROM | SHLDR | APPR. | TRAIL. | APPR. | TRAIL. | III | B-77 | GREU | M-350 | AT-1 | CAT-1 | TES |  | TYPE 350 |  | EXISTING
[5 empty] | CURVED | FACED | END | END | E.O.L. | WIDTH | END | END | END | END |  |  | TL-3 |  |  |  |  | EA | G | NG | GUARDRAIL
-L- | 15+21 | 15+80 | LT | 87.5 | 25 | - | - | - | 15 | - | - | - | - | - | [5 empty] | 2
|  |  | SUBTOTAL | 87.5 | 25 | 0 | [13 empty] | 2
ANCHOR UNIT DEDUCTIONS
|  | GREU TL-3 @ 50.00' EACH |  | 0
|  | TYPE III @ 18.75' EACH |  | 0
|  | CAT-1 @ 6.25' EACH |  | -12.5
|  | M-350 @ 37.5' EACH |  | 0
|  |  | TOTAL | 75 | 25 | 0 | [13 empty] | 2
|  |  | SAY | 75 | 25 | 0
(3 ADDITIONAL POSTS)