## CalculationQuantity
SHEET 1 OF
CALCULATION OF QUANTITIES
PROJECT TIP NUMBER: |  | B-4932
CONSTRUCTION WBS NUMBER: |  |  | 40137.1.1
COUNTY: | Edgecombe
FEDERAL AID NUMBER: |  | BRSTP-0042(19)
TOTAL LENGTH [USE EXACT THREE (3) FIGURES BEYOND DECIMAL]
STA. | 1200 |  | TO STA. | 3810 |  | = | 2610 |  | LIN. FT.
STA. |  |  | TO STA. |  |  | = | 0 |  | LIN. FT.
STA. |  |  | TO STA. |  |  | = | 0 |  | LIN. FT.
STA. |  |  | TO STA. |  |  | = | 0 |  | LIN. FT.
STA. |  |  | TO STA. |  |  | = | 0 |  | LIN. FT.
STA. |  |  | TO STA. |  |  | = | 0 |  | LIN. FT.
STA. |  |  | TO STA. |  |  | = | 0 |  | LIN. FT.
STA. |  |  | TO STA. |  |  | = | 0 |  | LIN. FT.
TOTAL LENGTH * = |  | 2610 |  | LIN. FT. / 5,280 = |  | 0.494 |  |  | MILES
STRUCTURE LENGTHS
STA. | 2195 |  | TO STA. | 2805 |  | = | 610 |  | LIN. FT.
STA. |  |  | TO STA. |  |  | = | 0 |  | LIN. FT.
STA. |  |  | TO STA. |  |  | = | 0 |  | LIN. FT.
STA. |  |  | TO STA. |  |  | = | 0 |  | LIN. FT.
STA. |  |  | TO STA. |  |  | = | 0 |  | LIN. FT.
LENGTH OF STRUCTURES * = |  |  | 610 |  | LIN. FT. / 5,280 = |  | 0.116 |  | MILES
ROADWAY LENGTH (LESS STRUCTURES) = |  |  |  |  | 0.378 |  |  |  | MILES
| NOTE: USED | -L- | LINE FOR LENGTH
* LENGTH SHOWN TO THREE (3) DECIMAL PLACES USING NORMAL ROUNDING.
Computed by: |  | Jerry Javellana |  |  | Checked by: |  | Mark Hussey
|  | (Please Print Name) |  |  |  |  | (Please Print Name)

## CLEARING AND GRUBBING
PROJECT NO.: |  | B-4932 |  |  | SHEET |  | OF
COMPUTED BY: |  | JBJavellana (08/25/17)
CHECKED BY: |  | JSG (09/06/17) |  |  | SECTION: | 200
CLEARING AND GRUBBING
* Calculate Acreage for Tree Areas Only
LINE | STATION | STATION | LOCATION | AREA FROM | WIDTH | SQUARE FEET
CADD OR
LENGTH
|  |  |  | 0 |  | 0
-L- | 1329 | 1520 | LT | 5676.52 |  | 5676.52
-L- | 1744 | 2360 | LT | 26770.41 |  | 26770.41
-L- | 2030 | 2306 | LT | 20761.87 |  | 20761.87
-L- | 2575 | 2707 | LT | 7714 |  | 7714
-L- | 2696 | 3462 | LT | 30482.97 |  | 30482.97
-L- | 3535 | 3814 | LT | 7109.62 |  | 6670
-L- | 1372 | 1415 | RT | 514.89 |  | 514.89
-L- | 3588 | 3812 | RT | 5069.81 |  | 5069.81
-DRW1- | 1055 | 1088 | LT | 1665.39 |  | 1665.39
0
0
0
0
0
|  |  |  | 0 |  | 0
|  |  |  | 0 |  | 0
|  |  |  | 0 |  | 0
|  |  |  | 0 |  | 0
|  |  |  | 0 |  | 0
|  |  |  | 0 |  | 0
|  |  |  | 0 |  | 0
Total Sq. Feet = |  |  |  |  | Total Sq. Feet | 105325.86
43560 Sq. Feet/ACRE |  |  |  |  | Acres* | 2.4179
[5 empty] | SAY | 2.5
| Ref. dgn file: | R:\Roadway\Estimate\Final\B4932_rdy_estimate_final.dgn
Note on C8: TYPE IN STATIONS WITHOUT PLUS SIGNS. EX. 12+56.231 WOULD BE TYPED IN AS 1256.231.
Note on D8: TYPE IN STATIONS WITHOUT PLUS SIGNS. EX. 12+56.231 WOULD BE TYPED IN AS 1256.231.
Note on F8: ENTER AREA IN SQUARE FEET OR LENGTH IN FEET. LEAVE WIDTH BLANK IF ENTERING AN AREA.
Note on G8: ENTER WIDTH IN FEET. LEAVE BLANK IF AREA WAS ENTERED IN LIEU OF LENGTH.

## SUPPL CLEARING AND GRUBBING
PROJECT NO.: | B-4932 |  |  | SHEET |  | OF
COMPUTED BY: | JBJavellana (05/20/16)
CHECKED BY: | JSG (09/06/17) |  |  | SECTION: | 200 OR 226
SUPPLEMENTARY
CLEARING AND GRUBBING
SUPPLEMENTARY
CLEARING AND GRUBBING |  | = | CLEARING AND GRUBBING
0 THRU 10 ACRES |  | = | 1 ACRES
11 THRU 25 ACRES |  | = | 2 ACRES
26 THRU 50 ACRES |  | = | 3 ACRES
51 THRU 80 ACRES |  | = | 4 ACRES
80 ACRES OR MORE |  | = | 5 ACRES
ACRES SUPPLEMENTARY CLEARING AND GRUBBING |  |  |  | 1 | ACRES

## Drainage Ditch Excavation
PROJECT NO.: | B-4932 |  |  |  | SHEET |  | OF
COMPUTED BY: | JBJavellana (08/11/2016)
CHECKED BY: | JSG (09/06/17) |  |  |  |  | SECTION: | 240
DRAINAGE DITCH EXCAVATION
LINE | STATION | SIDE | DISTANCE | AREA | AVERAGE AREA | CUBIC YARDS
DETAIL 2
-L- | 2050 | LT | 0 | 24.553
-L- | 2100 | LT | 50 | 181.276 | 102.9145 | 190.5824
-L- | 2150 | LT | 50 | 233.448 | 207.362 | 384.0037
-L- | 2200 | LT | 50 | 438.38 | 335.914 | 622.063
|  |  | 0 |  | SUB-TOTAL | 1196.6491
[5 empty] | SAY | 1200
DETAIL 3
-L- (LT_L-Channel) | 5.53 | LT | 0 | 402.78
-L- (LT_L-Channel) | 10 | LT | 4.47 | 424.85 | 413.815 | 68.5094
-L- (LT_L-Channel) | 20 | LT | 10 | 447.23 | 436.04 | 161.4963
-L- (LT_L-Channel) | 30 | LT | 10 | 511.36 | 479.295 | 177.5167
-L- (LT_L-Channel) | 40 | LT | 10 | 571.22 | 541.29 | 200.4778
-L- (LT_L-Channel) | 50 | LT | 10 | 585.16 | 578.19 | 214.1444
-L- (LT_L-Channel) | 60 | LT | 10 | 589.57 | 587.365 | 217.5426
-L- (LT_L-Channel) | 70 | LT | 10 | 543.27 | 566.42 | 209.7852
-L- (LT_L-Channel) | 80 | LT | 10 | 464.56 | 503.915 | 186.6352
-L- (LT_L-Channel) | 90 | LT | 10 | 388.66 | 426.61 | 158.0037
-L- (LT_L-Channel) | 100 | LT | 10 | 271.12 | 329.89 | 122.1815
-L- (LT_L-Channel) | 110 | LT | 10 | 128.68 | 199.9 | 74.037
-L- (LT_L-Channel) | 130 | LT | 20 | 46.74 | 87.71 | 64.9704
-L- (LT_L-Channel) | 133.26 | LT | 3.26 | 10.09 | 28.415 | 3.4308
0
|  |  | 0 |  | SUB-TOTAL | 1858.731
[5 empty] | SAY | 1882
DETAIL 4
-L- | 1426 | LT |  |  |  | 18
[5 empty] | GRAND TOTAL | 3100
| Ref. dgn file: | R:\Roadway\XSC\Earthwork\B4932_rdy_xsc_l_ew.dgn
R:\Roadway\XSC\Earthwork\B4932_rdy_xsc_l_lt_channel_dde.dgn
Note on C6: jbjavellana: Type in stations without the plus sign. Ex. 12+56.231 would be typed in as 1256.231
Note on E6: jbjavellana: Calculated automatically after typing in the station ranges
Note on F6: jbjavellana: Enter area in sq. ft
Note on G6: jbjavellana: Calculated automatically after typing in the areas

## PAVEMENT REMOVAL ASPH
PROJECT NO.: |  | B-4932 |  |  | SHEET |  | OF
COMPUTED BY: |  | JBJavellana (08/11/2016)
CHECKED BY: |  | JSG (09/06/17) |  |  | SECTION: | 250
REMOVAL OF EXISTING ASPHALT PAVEMENT
(FILL IN THE BLANK FOR 'ASPHALT' OR 'CONCRETE'PAVEMENT)
LINE | STATION | STATION | LOCATION | LENGTH OR AREA | WIDTH | SQUARE YARDS
-L- | 1200 | 1315 | LT | 115.4 |  | 12.8222
-L- | 1200 | 1420 | RT | 623.69 |  | 69.2989
-L- | 3596 | 3810 | RT | 331.76 |  | 36.8622
-L- | 3667 | 3810 | LT | 64.97 |  | 7.2189
-L- | 1547 | 2062 | RT | 6591.29 |  | 732.3656
-L- | 2844 | 3185 | RT | 5770.12 |  | 641.1244
-L- | 3215 | 3402 | RT | 1281.11 |  | 142.3456
-L- | 1420 | 1500 | LT/RT | 2071.6 |  | 230.1778
-L- | 3502 | 3596 | LT/RT | 2380.42 |  | 264.4911
|  |  |  | 0 |  | 0
|  |  |  | 0 |  | 0
|  |  |  | 0 |  | 0
|  |  |  | 0 |  | 0
|  |  |  | 0 |  | 0
|  |  |  | 0 |  | 0
|  |  |  | 0 |  | 0
|  |  |  | 0 |  | 0
|  |  |  | 0 |  | 0
[5 empty] | TOTAL | 2136.7067
[5 empty] | SAY | 2140
| Ref. dgn file: | R:\Roadway\Estimate\Final\B4932_rdy_estimate_final.dgn
Note on C7: TYPE IN STATIONS WITHOUT PLUS SIGNS. EX. 12+56.231 WOULD BE TYPED IN AS 1256.231
Note on D7: TYPE IN STATIONS WITHOUT PLUS SIGNS. EX. 12+56.231 WOULD BE TYPED IN AS 1256.231
Note on F7: ENTER LENGTH IN FEET OR AREA IN SQUARE FEET. LENGTH IS CALCULATED AUTOMATICALLY.
Note on G7: ENTER WIDTH IN FEET.

## PAVEMENT BREAKING ASPH
PROJECT NO.: |  | B-4932 |  |  | SHEET |  | OF
COMPUTED BY: |  | JBJavellana (08/11/16)
CHECKED BY: |  | JSG (09/06/17) |  |  | SECTION: | 250
BREAKING OF EXISTING ASPHALT PAVEMENT
(FILL IN THE BLANK FOR 'ASPHALT' OR 'CONCRETE'PAVEMENT)
LINE | STATION | STATION | LOCATION | LENGTH OR AREA | WIDTH | SQUARE YARDS
-L- | 1500 | 2187 | LT/RT | 8668.37 |  | 963.1522
-L- | 2793 | 3502 | LT/RT | 9751.48 |  | 1083.4978
|  |  |  | 0 |  | 0
|  |  |  | 0 |  | 0
|  |  |  | 0 |  | 0
|  |  |  | 0 |  | 0
|  |  |  | 0 |  | 0
|  |  |  | 0 |  | 0
|  |  |  | 0 |  | 0
|  |  |  | 0 |  | 0
|  |  |  | 0 |  | 0
|  |  |  | 0 |  | 0
|  |  |  | 0 |  | 0
|  |  |  | 0 |  | 0
|  |  |  | 0 |  | 0
|  |  |  | 0 |  | 0
|  |  |  | 0 |  | 0
|  |  |  | 0 |  | 0
|  |  |  | 0 |  | 0
|  |  |  | 0 |  | 0
[5 empty] | TOTAL | 2046.65
[5 empty] | SAY | 2050
| Ref. dgn file: | R:\Roadway\Estimate\Final\B4932_rdy_estimate_final.dgn
Note on C7: TYPE IN STATIONS WITHOUT PLUS SIGNS. EX. 12+56.231 WOULD BE TYPED IN AS 1256.231
Note on D7: TYPE IN STATIONS WITHOUT PLUS SIGNS. EX. 12+56.231 WOULD BE TYPED IN AS 1256.231
Note on F7: ENTER LENGTH IN FEET OR AREA IN SQUARE FEET. LENGTH IS CALCULATED AUTOMATICALLY.
Note on G7: ENTER WIDTH IN FEET.

## Undercut Excavation
PROJECT NO.: | B-4932 |  | SHEET |  | OF
COMPUTED BY: | Geotech
CHECKED BY: | JBJ |  |  | SECTION: | 225
UNDERCUT EXCAVATION
(FURNISHED BY GEOTECHNICAL UNIT/STEWART ENGINEERING)
|  | PER STEWART ENGINEERING'S MEMO DATED: | 2016-08-25
|  | For embankment stability | 750 | CY
|  | For subgrade stability | 200 | CY
|  | TOTAL | 950 | CY

## Select Granular Material
PROJECT NO.: | B-4932 |  | SHEET |  | OF
COMPUTED BY: | Geotech
CHECKED BY: | JBJ |  |  | SECTION: | 265
SELECT GRANULAR MATERIAL
(FURNISHED BY GEOTECHNICAL UNIT/STEWART ENGINEERING)
|  | PER STEWART ENGINEERING'S MEMO DATED: | 2016-08-25
|  | TOTAL | 950 | CY

## Geotextile Soil Stabilization
PROJECT NO.: | B-4932 |  | SHEET |  | OF
COMPUTED BY: | Geotech
CHECKED BY: | JBJ |  |  | SECTION: | 270
GEOTEXTILE FOR SOIL STABILIZATION
(FURNISHED BY GEOTECHNICAL UNIT/STEWART ENGINEERING)
|  | PER STEWART ENGINEERING'S MEMO DATED: | 2016-08-25
|  | For embankment stability | 750 | SY
|  | For subgrade stability | 200 | SY
|  | TOTAL | 950 | SY

## Rock Plating
PROJECT NO.: | B-4932 |  | SHEET |  | OF
COMPUTED BY: | Geotech
CHECKED BY: | JBJ |  |  | SECTION: | 275
ROCK PLATING
(FURNISHED BY GEOTECHNICAL UNIT)
|  | PER GEOTECHNICAL UNIT'S MEMO DATED: | 2016-10-26
|  | TOTAL | 600 | SY

## RSS
PROJECT NO.: | B-4932 |  | SHEET |  | OF
COMPUTED BY: | Geotech
CHECKED BY: | JBJ |  |  | SECTION: | SP
REINFORCED SOIL SLOPES
(FURNISHED BY GEOTECHNICAL UNIT/STEWART ENGINEERING)
|  | PER STEWART ENGINEERING'S MEMO DATED: | 2016-08-25
|  | TOTAL | 3800 | SY

## Coir Fiber Mat
PROJECT NO.: | B-4932 |  | SHEET |  | OF
COMPUTED BY: | Geotech
CHECKED BY: | JBJ |  |  | SECTION: | SP
COIR FIBER MAT
(FURNISHED BY GEOTECHNICAL UNIT/STEWART ENGINEERING)
|  | PER STEWART ENGINEERING'S MEMO DATED: | 2016-08-25
|  | TOTAL | 3800 | SY

## FOUNDATION CONDITIONING MAT.
PROJECT NO.: | B-4932 |  |  |  |  | SHEET |  | OF
COMPUTED BY: | JBJavellana (08/31/17)
CHECKED BY: | JSG (09/06/17) |  |  |  |  | SECTION: | 300
FOUNDATION CONDITIONING MATERIAL
MINOR STRUCTURES
| 436 | LIN. FT | X | 0.106 | = | 46.216 | TONS
[5 empty] | SAY | 50 | TONS
FOUNDATION CONDITIONING GEOTEXTILE
| 436 | LIN. FT | X | 6 FT / 18 | = | 145.3333 | SY
[5 empty] | SAY | 150 | SY

## FINE GRADING
PROJECT NO.: |  | B-4932 |  |  | SHEET |  | OF
COMPUTED BY: |  | JBJavellana (08/25/17)
CHECKED BY: |  | JSG (09/06/17) |  |  | SECTION: | 500
FINE GRADING
LINE | STATION | STATION | LOCATION | LENGTH | AREA FROM CADD OR WIDTH | SQUARE FEET
-L- | 1200 | 1420 | RT |  | 625.2 | 625.2
-L- | 1200 | 1420 | LT |  | 795.35 | 795.35
-L- | 1420 | 2195 | LT/RT |  | 27425.34 | 27425.34
-L- | 2805 | 3596 | LT/RT |  | 28002.77 | 28002.77
-L- | 3596 | 3810 | RT |  | 607.73 | 607.73
-L- | 3596 | 3810 | LT |  | 669.99 | 669.99
-DRW1- | 1014.83 | 1368 | LT/RT |  | 6947.85 | 6947.85
-DRW2- | 1014.93 | 1110 | LT/RT |  | 1596.07 | 1596.07
|  |  |  | 0 |  | 0
|  |  |  | 0 |  | 0
|  |  |  | 0 |  | 0
|  |  |  | 0 |  | 0
|  |  |  | 0 |  | 0
|  |  |  | 0 |  | 0
|  |  |  | 0 |  | 0
|  |  |  | 0 |  | 0
|  |  |  | 0 |  | 0
|  |  |  | 0 |  | 0
|  |  |  | 0 |  | 0
|  |  |  | 0 |  | 0
[5 empty] | TOTAL IN FT2 | 66670.3
[5 empty] | TOTAL IN YD2 | 7407.8111
[5 empty] | SAY | 7450
| Ref. dgn file: | R:\Roadway\Estimate\Final\B4932_rdy_estimate_final.dgn
Note on C7: TYPE IN STATIONS WITHOUT PLUS SIGNS. EX. 12+56.231 WOULD BE TYPED IN AS 1256.231
Note on D7: TYPE IN STATIONS WITHOUT PLUS SIGNS. EX. 12+56.231 WOULD BE TYPED IN AS 1256.231
Note on F7: Enter Length in FEET or leave blank if using Area from CADD
Note on G7: Enter Width in FEET or Area in FT2

## ABC
PROJECT NO.: | B-4932 |  |  |  |  | SHEET |  | OF
COMPUTED BY: | JBJavellana (08/30/17)
CHECKED BY: | JSG (09/06/17) | [5 empty] | SECTION: | 520
AGGREGATE BASE COURSE
ABC= | LENGTH X ((W+W1)/2) X 1.5D X 2700# / Y3 |  |  | = |  | TONS
27 FT3 / YD3 X 2000# / TON
LINE | STATION | STATION | LENGTH OR AREA | W (FT) | W1 (FT) | D (FT) | TONS
|  |  | 0 |  |  |  | 0
-DRW2- | 1014.76 | 1110 | 1635.49 |  |  | 0.6667 | 81.7786
-L- | 1326 | Driveway | 489.2 |  |  | 0.5 | 18.345
|  |  | 0 |  |  |  | 0
|  |  | 0 |  |  |  | 0
|  |  | 0 |  |  |  | 0
|  |  | 0 |  |  |  | 0
|  |  | 0 |  |  |  | 0
|  |  | 0 |  |  |  | 0
|  |  | 0 |  |  |  | 0
|  |  | 0 |  |  |  | 0
|  |  | 0 |  |  |  | 0
|  |  | 0 |  |  |  | 0
|  |  | 0 |  |  |  | 0
|  |  | 0 |  |  |  | 0
|  |  | 0 |  |  |  | 0
|  |  | 0 |  |  |  | 0
|  |  | 0 |  |  |  | 0
|  |  | 0 |  |  |  | 0
|  |  | 0 |  |  |  | 0
[6 empty] | TOTAL | 100.1236
[6 empty] | SAY | 111
Ref. dgn file: | R:\Roadway\Estimate\Final\B4932_rdy_estimate_final.dgn
Note on B9: TYPE IN STATIONS WITHOUT PLUS SIGNS. EX. 12+56.231 WOULD BE TYPED IN AS 1256.231
Note on C9: TYPE IN STATIONS WITHOUT PLUS SIGNS. EX. 12+56.231 WOULD BE TYPED IN AS 1256.231
Note on D9: If computing ABC using a shape, type in shape area in square feet instead of the length and leave W and W1 blank.
Note on E9: Enter W in FEET. Leave blank if using area to compute tonnage.
Note on F9: W1 will be calculated automatically after entering the width (W) and depth (D).
Note on G9: Enter depth in FEET. Tonnage will be calculated automatically.

## ASPH. BASE COURSE TY. B25.0B
PROJECT NO.: |  | B-4932 |  |  |  | SHEET |  | OF
COMPUTED BY: |  | JBJavellana (08/30/17)
CHECKED BY: |  | JSG (09/06/17) |  |  |  | SECTION: | 610
ASPHALT CONCRETE BASE COURSE
TYPE B25.0B
CALCULATE:
| LENGTH X ((W+W1)/2) X D X 114# / YD2 / IN |  |  |  | = |  | TONS
9 FT2 / YD2 X 2000# / TON
NOTE: IF USING AREA, NO LENGTH OR W1 FIGURE IS NEEDED IN COMPUTATION.
LINE | BEG STA. | END STA. | LENGTH | AREA / W | W1 | DEPTH | TONS
-L- RT | 1200 | 1420 | 220 | 588.43 |  | 4 | 14.91
-L- LT | 1200 | 1420 | 220 | 758.82 |  | 4 | 19.22
-L- | 1420 | 2180.89 | 760.89 | 26668.09 |  | 4 | 675.59
-L- | 2819.11 | 3596 | 776.89 | 27240.3 |  | 4 | 690.09
-L- RT | 3596 | 3810 | 214 | 571.99 |  | 4 | 14.49
-L- LT | 3596 | 3810 | 214 | 634.43 |  | 4 | 16.07
-DRW1- | 1014.67 | 1368 | 353.33 | 6836.16 |  | 4 | 173.18
|  |  | 0 |  | 0 |  | 0
|  |  | 0 |  | 0 |  | 0
|  |  | 0 |  | 0 |  | 0
|  |  | 0 |  | 0 |  | 0
|  |  | 0 |  | 0 |  | 0
|  |  | 0 |  | 0 |  | 0
[5 empty] | 0 | SUB-TOTAL | 1603.55
[6 empty] | ADD: WEDGING | 250.34
[6 empty] | TOTAL | 1853.89
[6 empty] | SAY | 1860
| Ref. dgn file: | R:\Roadway\Estimate\Final\B4932_rdy_estimate_final.dgn
Note on C22: TYPE IN STATIONS WITHOUT PLUS SIGNS. EX. 12+56.231 WOULD BE TYPED IN AS 1256.231
Note on D22: TYPE IN STATIONS WITHOUT PLUS SIGNS. EX. 12+56.231 WOULD BE TYPED IN AS 1256.231
Note on E22: LENGTH WILL BE CALCULATED AUTOMATICALLY AFTER TYPING IN THE BEGIN AND END STATIONS.
Note on F22: ENTER W IN FEET OR ENTER AN AREA IN SQUARE FEET. LEAVE W1 BLANK WHEN ENTERING AN AREA IN LIEU OF A WIDTH.
Note on G22: W1 WILL BE CALCULATED AUTOMATICALLY AFTER YOU ENTER THE DEPTH (D) IN INCHES. LEAVE W1 BLANK WHEN ENTERING AN AREA IN LIEU OF A WIDTH.
Note on H22: ENTER THE DEPTH IN INCHES.

## ASPH. INT. COURSE TY. I19.0B
PROJECT NO.: |  | B-4932 |  |  |  | SHEET |  | OF
COMPUTED BY: |  | JBJavellana (08/30/17)
CHECKED BY: |  | JSG (09/06/17) |  |  |  | SECTION: | 610
ASPHALT CONCRETE INTERMEDIATE COURSE TYPE I19.0B
CALCULATE:
| LENGTH X ((W+W1)/2) X D X 114# / YD2 / IN |  |  |  | = |  | TONS
9 FT2 / YD2 X 2000# / TON
NOTE: IF USING AREA, NO LENGTH OR W1 FIGURE IS NEEDED IN COMPUTATION.
LINE | BEG STA. | END STA. | LENGTH | AREA / W | W1 | DEPTH | TONS
-L- RT | 1200 | 1420 | 220 | 524.05 |  | 3 | 9.96
-L- LT | 1200 | 1420 | 220 | 694.86 |  | 3 | 13.2
-L- | 1420 | 2180.89 | 760.89 | 26224.09 |  | 3 | 498.26
-L- | 2819.11 | 3596 | 776.89 | 26786.53 |  | 3 | 508.94
-L- RT | 3596 | 3810 | 214 | 509.41 |  | 3 | 9.68
-L- LT | 3596 | 3810 | 214 | 572.16 |  | 3 | 10.87
|  |  | 0 |  | 0 |  | 0
|  |  | 0 |  | 0 |  | 0
|  |  | 0 |  | 0 |  | 0
|  |  | 0 |  | 0 |  | 0
|  |  | 0 |  | 0 |  | 0
|  |  | 0 |  | 0 |  | 0
|  |  | 0 |  | 0 |  | 0
|  |  | 0 |  | 0 |  | 0
[5 empty] | 0 | SUB-TOTAL | 1050.91
[6 empty] | ADD: WEDGING | 149.8
[6 empty] | TOTAL | 1200.71
[6 empty] | SAY | 1210
| Ref. dgn file: | R:\Roadway\Estimate\Final\B4932_rdy_estimate_final.dgn
Note on C22: TYPE IN STATIONS WITHOUT PLUS SIGNS. EX. 12+56.231 WOULD BE TYPED IN AS 1256.231
Note on D22: TYPE IN STATIONS WITHOUT PLUS SIGNS. EX. 12+56.231 WOULD BE TYPED IN AS 1256.231
Note on E22: LENGTH WILL BE CALCULATED AUTOMATICALLY AFTER TYPING IN THE BEGIN AND END STATIONS.
Note on F22: ENTER W IN FEET OR ENTER AN AREA IN SQUARE FEET. LEAVE W1 BLANK WHEN ENTERING AN AREA IN LIEU OF A WIDTH.
Note on G22: W1 WILL BE CALCULATED AUTOMATICALLY AFTER YOU ENTER THE DEPTH (D) IN INCHES. LEAVE W1 BLANK WHEN ENTERING AN AREA IN LIEU OF A WIDTH.
Note on H22: ENTER THE DEPTH IN INCHES.

## ASPH. SURF. COURSE TY. S9.5B
PROJECT NO.: |  | B-4932 |  |  |  | SHEET |  | OF
COMPUTED BY: |  | JBJavellana (08/30/17)
CHECKED BY: |  | JSG (09/06/17) |  |  |  | SECTION: | 610
ASPHALT CONCRETE SURFACE COURSE TYPE S9.5B
CALCULATE:
| LENGTH X ((W+W1)/2) X D X 112# / YD2 / IN |  |  |  | = |  | TONS
9 FT2 / YD2 X 2000# / TON
NOTE: IF USING AREA, NO LENGTH OR W1 FIGURE IS NEEDED IN COMPUTATION.
LINE | BEG STA. | END STA. | LENGTH | AREA / W | W1 | DEPTH | TONS
-L- RT | 1200 | 1420 | 220 | 468.87 |  | 3 | 8.75
-L- LT | 1200 | 1420 | 220 | 640.03 |  | 3 | 11.95
-L- | 1200 | 1420 | 220 | 5106.1 |  | 1.5 | 47.66
-L- | 1420 | 2180.89 | 760.89 | 25843.56 |  | 3 | 482.41
-L- | 2819.11 | 3596 | 776.89 | 26397.64 |  | 3 | 492.76
-L- RT | 3596 | 3810 | 214 | 455.77 |  | 3 | 8.51
-L- LT | 3596 | 3810 | 214 | 518.8 |  | 3 | 9.68
-L- | 3596 | 3810 | 214 | 5070.93 |  | 1.5 | 47.33
-DRW1- | 1012 | 1368 | 356 | 6652.5 |  | 3 | 124.18
|  |  | 0 |  | 0 |  | 0
|  |  | 0 |  | 0 |  | 0
|  |  | 0 |  | 0 |  | 0
|  |  | 0 |  | 0 |  | 0
|  |  | 0 |  | 0 |  | 0
|  |  | 0 |  | 0 |  | 0
[5 empty] | 0 | SUB-TOTAL | 1233.23
[6 empty] | ADD: WEDGING | 86.69
[6 empty] | TOTAL | 1319.92
[6 empty] | SAY | 1325
| Ref. dgn file: | R:\Roadway\Estimate\Final\B4932_rdy_estimate_final.dgn
Note on C22: TYPE IN STATIONS WITHOUT PLUS SIGNS. EX. 12+56.231 WOULD BE TYPED IN AS 1256.231
Note on D22: TYPE IN STATIONS WITHOUT PLUS SIGNS. EX. 12+56.231 WOULD BE TYPED IN AS 1256.231
Note on E22: LENGTH WILL BE CALCULATED AUTOMATICALLY AFTER TYPING IN THE BEGIN AND END STATIONS.
Note on F22: ENTER W IN FEET OR ENTER AN AREA IN SQUARE FEET. LEAVE W1 BLANK WHEN ENTERING AN AREA IN LIEU OF A WIDTH.
Note on G22: W1 WILL BE CALCULATED AUTOMATICALLY AFTER YOU ENTER THE DEPTH (D) IN INCHES. LEAVE W1 BLANK WHEN ENTERING AN AREA IN LIEU OF A WIDTH.
Note on H22: ENTER THE DEPTH IN INCHES.

## ASPH. SURF. COURSE TY. SF9.5A
PROJECT NO.: |  | B-4932 |  |  |  | SHEET |  | OF
COMPUTED BY: |  | JBJavellana (08/30/17)
CHECKED BY: |  | JSG (09/06/17) |  |  |  | SECTION: | 610
ASPHALT CONCRETE SURFACE COURSE TYPE SF9.5A
CALCULATE:
| LENGTH X ((W+W1)/2) X D X 110# / YD2 / IN |  |  |  | = |  | TONS
9 FT2 / YD2 X 2000# / TON
NOTE: IF USING AREA, NO LENGTH OR W1 FIGURE IS NEEDED IN COMPUTATION.
LINE | BEG STA. | END STA. | LENGTH | AREA / W | W1 | DEPTH | TONS
|  |  | 0 |  | 0 |  | 0
-DRW2- | 1012.08 | 1110 | 97.92 | 1472.89 |  | 2 | 18
|  |  | 0 |  | 0 |  | 0
|  |  | 0 |  | 0 |  | 0
|  |  | 0 |  | 0 |  | 0
|  |  | 0 |  | 0 |  | 0
|  |  | 0 |  | 0 |  | 0
|  |  | 0 |  | 0 |  | 0
|  |  | 0 |  | 0 |  | 0
|  |  | 0 |  | 0 |  | 0
|  |  | 0 |  | 0 |  | 0
|  |  | 0 |  | 0 |  | 0
|  |  | 0 |  | 0 |  | 0
|  |  | 0 |  | 0 |  | 0
|  |  | 0 |  | 0 |  | 0
|  |  | 0 |  | 0 |  | 0
|  |  | 0 |  | 0 |  | 0
[5 empty] | 0 | TOTAL | 18
[6 empty] | SAY | 20
| Ref. dgn file: | R:\Roadway\Estimate\Final\B4932_rdy_estimate_final.dgn
Note on C22: TYPE IN STATIONS WITHOUT PLUS SIGNS. EX. 12+56.231 WOULD BE TYPED IN AS 1256.231
Note on D22: TYPE IN STATIONS WITHOUT PLUS SIGNS. EX. 12+56.231 WOULD BE TYPED IN AS 1256.231
Note on E22: LENGTH WILL BE CALCULATED AUTOMATICALLY AFTER TYPING IN THE BEGIN AND END STATIONS.
Note on F22: ENTER W IN FEET OR ENTER AN AREA IN SQUARE FEET. LEAVE W1 BLANK WHEN ENTERING AN AREA IN LIEU OF A WIDTH.
Note on G22: W1 WILL BE CALCULATED AUTOMATICALLY AFTER YOU ENTER THE DEPTH (D) IN INCHES. LEAVE W1 BLANK WHEN ENTERING AN AREA IN LIEU OF A WIDTH.
Note on H22: ENTER THE DEPTH IN INCHES.

## WEDGING
PROJECT NO.: |  | B-4932 |  |  |  | SHEET |  | OF
COMPUTED BY: |  | JBJavellana (05/05/16)
CHECKED BY: |  | FM (09/06/17) |  |  |  | SECTION: | 610
PAVEMENT WEDGING
| LINE | BEG STATION | END STATION | VOLUME (CU. YD.)
|  |  |  | S9.5B | I19.0B | B25.0B
| -L- | 1200 | 1420 | 22 | 36 | 56
| -L- | 3596 | 3810 | 21 | 37 | 66
|  |  | TOTAL (CU. YD.) | 43 | 73 | 122
|  |  | TOTAL (TONS) | 86.69 | 149.8 | 250.34
|  | Ref. dgn file: | R:\Roadway\CorridorModeling\B4932_WedgeS95b.log
R:\Roadway\CorridorModeling\B4932_WedgeI90b.log
R:\Roadway\CorridorModeling\B4932_WedgeB250b.log

## Asphalt Binder for Plant Mix
PROJECT NO.: | B-4932 |  |  |  | SHEET |  | OF
COMPUTED BY: | JBJavellana (08/30/17)
CHECKED BY: | JSG (09/06/17) |  |  |  | SECTION: | 620
ASPHALT BINDER
FOR PLANT MIX
GRADE PG 64-22
SA-1 |  | TONS | X | 0.068 | = | 0 |  | TONS
S4.75A |  | TONS | X | 0.068 | = | 0 |  | TONS
S9.5B | 1325 | TONS | X | 0.06 | = | 79.5 |  | TONS
SF9.5A | 20 | TONS | X | 0.067 | = | 1.34 |  | TONS
I19.0B AND C | 1210 | TONS | X | 0.048 | = | 58.08 |  | TONS
B25.0B AND C | 1860 | TONS | X | 0.044 | = | 81.84 |  | TONS
PADC, TYPE P-57 |  | TONS | X | 0.025 | = | 0 |  | TONS
PADC, TYPE P-78M |  | TONS | X | 0.03 | = | 0 |  | TONS
OGAFC, TYPE FC-1 |  | TONS | X | 0.061 | = | 0 |  | TONS
SUBTOTAL TONS ASPHALT BINDER
|  | FOR PLANT MIX, GRADE PG 64-22 |  |  | = | 220.76 |  | TONS
GRADE PG 70-22
S9.5C |  | TONS | X | 0.059 | = | 0 |  | TONS
S12.5C |  | TONS | X | 0.056 | = | 0 |  | TONS
I19.0D |  | TONS | X | 0.045 | = | 0 |  | TONS
SUBTOTAL TONS ASPHALT BINDER
|  | FOR PLANT MIX, GRADE PG 70-22 |  |  | = | 0 |  | TONS
TOTAL TONS ASPHALT BINDER
|  | FOR PLANT MIX |  |  | = | 220.76 |  | TONS
[5 empty] | SAY | 225 |  | TONS

## Pavement Repair
PROJECT NO.: | B-4932 |  |  |  |  | SHEET |  | OF
COMPUTED BY: | JBJavellana (08/30/17)
CHECKED BY: | JSG (09/06/17) | [6 empty] | SECTION: | 654
ASPHALT PLANT MIX, PAVEMENT REPAIR
CALCULATE:
LENGTH X W X 11 IN X 114# / YD2 / IN |  |  |  |  | = | TONS
9 FT2 / YD2 X 2000# / TON
LINE | STATION | REMARKS | LOCATION | PIPE DIAMETER | LENGTH (FT) | WIDTH (FT) | TONS
-L- | 1404 | REM/NEW | LT/RT | 54 | 21.93 | 11.5 | 17.57
[6 empty] | 0 | 0 |  |  | PIPE DIA. (IN) | WIDTH (FT)
[6 empty] | 0 | 0 |  |  | 12 | 7.3333
[6 empty] | 0 | 0 |  |  | 15 | 7.5833
[6 empty] | 0 | 0 |  |  | 18 | 7.8333
[6 empty] | 0 | 0 |  |  | 24 | 8.5
[6 empty] | 0 | 0 |  |  | 30 | 9.0833
[6 empty] | 0 | 0 |  |  | 36 | 9.6667
[6 empty] | 0 | 0 |  |  | 42 | 10.4167
[6 empty] | 0 | 0 |  |  | 48 | 11
[6 empty] | 0 | 0 |  |  | 54 | 11.5
[6 empty] | 0 | 0
[6 empty] | 0 | 0
[6 empty] | 0 | 0
[6 empty] | TOTAL | 17.57
[6 empty] | SAY | 20
Note on C11: TYPE IN STATIONS WITHOUT PLUS SIGNS. EX. 12+56.231 WOULD BE TYPED IN AS 1256.231

## ROW Markers
PROJECT NO.: | B-4932 | SHEET |  | OF
COMPUTED BY: | JBJavellana (08/30/17)
CHECKED BY: | JSG (09/06/17) |  | SECTION: | 806
RIGHT OF WAY MARKERS
LOCATION | SIDE | STATION | EACH
-L- | LT & RT | 1200 | 2
-L- | LT | 1400 | 1
-L- | RT | 1450 | 1
-L- | RT | 1545 | 1
-L- | LT | 1550.84 | 1
-L- | LT | 1553.66 | 1
-L- | LT | 1562.82 | 1
-L- | LT | 1565.74 | 1
-L- | LT | 1850 | 1
-L- | LT | 1910 | 1
-L- | RT | 2064 | 1
-L- | RT | 2100 | 1
-L- | LT & RT | 2122.82 | 2
-L- | RT | 2225 | 2
-L- | LT | 2838.82 | 1
-L- | LT | 2950 | 1
-L- | LT | 3395.88 | 1
-L- | RT | 3556 | 2
-L- | LT | 3739.47 | 1
-L- | LT & RT | 3810 | 4
|  | TOTAL | 27
Ref. dgn file: | R:\Roadway\Proj\B4932_rdy_row.dgn
Note on C6: jbjavellana: type-in station without the plus sign. Ex 10+50.25 would be typed in as 1050.25

## Shoulder Berm Gutter
PROJECT NO.: | B-4932 |  | SHEET |  | OF
COMPUTED BY: | JBJavellana (08/11/16)
CHECKED BY: | JSG (09/06/17) |  |  | SECTION: | 846
SHOULDER BERM GUTTER
LOCATION | SIDE | BEGIN STATION | END STATION | LENGTH (L.F.)
0
-L- | RT | 2050 | 2175 | 125
-L- | RT | 2813 | 2825 | 12
0
0
0
0
0
0
0
0
0
0
0
0
0
0
|  |  | TOTAL | 137
|  |  | SAY | 140
Ref. dgn file: | R:\Roadway\Estimate\Final\B4932_rdy_estimate_final.dgn
Note on C6: jbjavellana: type-in station without the plus sign. Ex 10+50.25 would be typed in as 1050.25
Note on D6: jbjavellana: type-in station without the plus sign. Ex 10+50.25 would be typed in as 1050.25

## Pipe Outlet Riprap Class B
PROJECT NO.: | B-4932 |  |  | SHEET |  | OF
COMPUTED BY: | JBJavellana (02/23/17)
CHECKED BY: | JSG (09/06/17) |  |  |  | SECTION: | 876
RIPRAP (AT PIPE OUTLETS), CLASS B
LINE | STATION | LOCATION | DITCH (Y/N) | PIPE DIAMETER | TONS |  | D (Inches) | W/DITCH (Tons) | W/O DITCH (Tons)
[7 empty] | 12 | 2 | 1
-L- | 2167 | RT | N | 15 | 1 |  | 15 | 2 | 1
-L- | 2820 | RT | N | 15 | 1 |  | 18 | 3 | 2
-DRW1- | 1250 | LT | N | 18 | 2 |  | 24 | 5 | 3
[7 empty] | 30 | 8 | 5
[7 empty] | 36 | 11 | 7
[7 empty] | 42 | 15 | 10
|  |  |  | TOTAL | 4
|  |  |  | SAY | 4
Note on B6: jbjavellana: Type in stations without the plus sign. Ex. 12+56.231 would be typed in as 1256.231
Note on E6: jbjavellana: Choose from the drop down

## Geotextile at Pipe Outlets
PROJECT NO.: | B-4932 |  |  |  | SHEET |  | OF
COMPUTED BY: | JBJavellana (02/23/17)
CHECKED BY: | JSG (09/06/17) |  |  |  |  | SECTION: | 876
GEOTEXTILE FOR DRAINAGE
(At Pipe Outlets)
LINE | STATION | LOCATION | RIPRAP CLASS | DITCH (Y/N) | PIPE DIAMETER | SQUARE YARDS |  |  | D (Inches) | W/DITCH (Square Yards) |  | W/O DITCH (Square Yards)
[8 empty] | B | 12 | 5 | 5 | 4 | 4
-L- | 2167 | RT | B | N | 15 | 5 |  | I | 15 | 7 | 7 | 5 | 6
-L- | 2820 | RT | B | N | 15 | 5 |  | Y | 18 | 10 | 10 | 7 | 8
-DRW1- | 1250 | LT | B | N | 18 | 7 |  | N | 24 | 14 | 15 | 11 | 12
[9 empty] | 30 | 21 | 22 | 16 | 17
[9 empty] | 36 | 28 | 30 | 22 | 23
[9 empty] | 42 | 37 | 39 | 28 | 30
[9 empty] | 48 |  | 50 |  | 38
[9 empty] | 54 |  | 62 |  | 47
[9 empty] | 60 |  | 75 |  | 56
[9 empty] | 66 |  | 89 |  | 67
[9 empty] | 72 |  | 104 |  | 78
[5 empty] | TOTAL | 17
[5 empty] | SAY | 20
Note on B7: jbjavellana: Type in stations without the plus sign. Ex. 12+56.231 would be typed in as 1256.231
Note on F7: jbjavellana: Choose from the drop down

## Riprap Class I
PROJECT NO.: | B-4932 |  |  |  |  | SHEET |  | OF
COMPUTED BY: | JBJavellana (02/23/17)
CHECKED BY: | JSG (09/06/17) | [5 empty] | SECTION: | 876
PLAIN RIPRAP, CLASS I
LINE | BEGIN STATION | END STATION | SIDE | BASE (B) (FT) | DEPTH (d) (FT) | LENGTH (FT) | TONS
-L- | 1426 | at pipe outlet | LT |  |  |  | 10
(at banks only)
[6 empty] | TOTAL | 10
[6 empty] | SAY | 10
Note on B6: jbjavellana: Type in stations without the plus sign. Ex. 12+56.231 would be typed in as 1256.231
Note on C6: jbjavellana: Type in stations without the plus sign. Ex. 12+56.231 would be typed in as 1256.231
Note on G6: jbjavellana: Calculated automatically after typing in the station ranges

## SEEDING FOR EC
PROJECT NO.: |  | B-4932 |  |  | SHEET |  | OF
COMPUTED BY: |  | JBJavellana (05-05-2016)
CHECKED BY: |  | JSG (09/06/17) |  |  | SECTION: | 1660
SEEDING
LINE | BEG STATION | END STATION | LOCATION | LENGTH | AREA FROM CADD OR WIDTH | SQUARE FEET
-L- | 1200 | 2190.7 | RT |  | 14440.21 | 14440.21
-L- | 1200 | 2190.7 | LT |  | 28573.72 | 28573.72
-L- | 2766.6 | 3174.08 | RT |  | 6756.99 | 6756.99
-L- | 3222.79 | 3527.44 | RT |  | 5762.11 | 5762.11
-L- | 3533.04 | 3810 | RT |  | 11874.12 | 11874.12
-L- | 2766.6 | 3810 | LT |  | 30338.8 | 30338.8
-DRW1- | 1014.04 | 1368 | RT |  | 4446.9 | 4446.9
-DRW2- | 1014.04 | 1368 | LT |  | 8283.6 | 8283.6
|  |  |  | 0 |  | 0
|  |  |  | 0 |  | 0
|  |  |  | 0 |  | 0
|  |  |  | 0 |  | 0
|  |  |  | 0 |  | 0
|  |  |  | 0 |  | 0
|  |  |  | 0 |  | 0
|  |  |  | 0 |  | 0
|  |  |  | 0 |  | 0
|  |  |  | 0 |  | 0
|  |  |  | 0 |  | 0
|  |  |  | 0 |  | 0
[5 empty] | TOTAL | 110476.45
[5 empty] | TOTAL ACRES | 2.5362
[5 empty] | SAY | 2.6
| Ref. dgn file: | R:\Roadway\Estimate\Preliminary\B4932_Prelim_Estimate.dgn
Note on C7: TYPE IN STATIONS WITHOUT PLUS SIGNS. EX. 12+56.231 WOULD BE TYPED IN AS 1256.231
Note on D7: TYPE IN STATIONS WITHOUT PLUS SIGNS. EX. 12+56.231 WOULD BE TYPED IN AS 1256.231
Note on F7: Enter Length in FEET or leave blank if using Area from CADD
Note on G7: Enter Width in FEET or Area in FT2

## MET_CHARTS (hidden)
MEDIAN WIDTH | 110 | 100 | 80 | #REF!
9 | 41.91 | 34.29 | 26.67
11 | 49.53 | 41.91 | 34.29
>=12 | 49.53 | 41.91 | 34.29
110 | 91.44 | 91.44 | 91.44 | 80.01 | #REF! | 110 | 38.1 | 38.1 | 30.48 | 26.67 | #REF!
100 | 76.2 | 76.2 | 68.58 | 60.96 |  | 100 | 30.48 | 26.67 | 26.67 | 26.67
80 | 49.53 | 49.53 | 41.91 | 41.91 |  | 80 | 26.67 | 26.67 | 26.67 | 26.67
60 | 30.48 | 26.67 | 26.67 | 26.67 |  | 60 | 26.67 | 26.67 | 26.67 | 26.67
X* | 2.4 | 1.8 | 1.2 | 0.6 |  | X | 2.4 | 1.8 | 1.2 | 0.6
110 | 9 | 145 | 9 | 135 | 8.5 | 120 | 6 | 110 | #REF! | #REF! | #REF!
100 | 9 | 130 | 8.5 | 120 | 6.7 | 105 | 4.8 | 100
80 | 6.6 | 100 | 6 | 90 | 4.9 | 80 | 3.6 | 75
60 | 5.4 | 70 | 4.2 | 60 | 3.6 | 55 | 3 | 50

## CHARTS (hidden)
MEDIAN WIDTH | 70 | 60 | 50 | #REF!
30 | 137.5 | 112.5 | 87.5
36 | 162.5 | 137.5 | 112.5
>=40 | 162.5 | 137.5 | 112.5
70 | 300 | 300 | 300 | 262.5 | #REF! | 70 | 125 | 125 | 100 | 87.5 | #REF!
60 | 250 | 250 | 225 | 200 |  | 60 | 100 | 87.5 | 87.5 | 87.5
50 | 162.5 | 162.5 | 137.5 | 137.5 |  | 50 | 87.5 | 87.5 | 87.5 | 87.5
40 | 100 | 87.5 | 87.5 | 87.5 |  | 40 | 87.5 | 87.5 | 87.5 | 87.5
X* | 8' | 6' | 4' | 2' |  | X | 8' | 6' | 4' | 2'
70 | 30 | 480 | 30 | 440 | 28 | 400 | 20 | 360 | #REF! | #REF! | #REF!
60 | 30 | 400 | 28 | 360 | 22 | 330 | 16 | 300
50 | 2 | 320 | 20 | 290 | 16 | 260 | 12 | 240
40 | 18 | 240 | 14 | 220 | 12 | 200 | 10 | 180