## GEOTEXTILE
PROJECT NO.: | B-5893 |  |  | SHEET OF
COMPUTED BY: | JM
CHECKED BY: | JW |  |  | SECTION: 876
GEOTEXTILE FOR DRAINAGE
(AT PIPE OUTLETS - CLASS B RIP RAP)
LINE | STATION | PIPE SIZE | PIPE WITH DITCH | SQUARE | D | W/DITCH | W/O DITCH
|  | (in) | (Y OR N) | YARDS | INCHES | SY | SY
-L- | 11+08.31 | 18 | N | 7 | 12 | 5 | 4
-L- | 12+43.94 | 15 | N | 5 | 15 | 7 | 5
[5 empty] | 18 | 10 | 7
|  | SUBTOTAL |  | 12 | 24 | 14 | 11
[5 empty] | 30 | 21 | 16
[5 empty] | 36 | 28 | 22
GEOTEXTILE FOR DRAINAGE |  |  |  |  | 42 | 37 | 28
(CLASS I RIPRAP)
LINE | STATION | PIPE SIZE | PIPE WITH DITCH | SQUARE
|  | (in) | (Y OR N) | YARDS
-L- | 12+71 TO 13+08 | RT | N | 183
| 12+96 TO 13+06 | LT | Y | 20
| 13+06 TO 13+45 | LT | Y | 70
|  | SUBTOTAL |  | 273
|  | PROJECT TOTAL |  | 285
|  | SAY |  | 300
Note on C9: TYPE IN STATIONS WITHOUT PLUS SIGNS. EX. 12+56.231 WOULD BE TYPED IN AS 1256.231.
Note on D9: ENTER PIPE DIAMETER IN INCHES.
Note on E9: ENTER "Y" FOR PIPE OUTLET WITH DITCH OR "N" FOR PIPE OUTLET WITHOUT DITCH.
Note on C20: TYPE IN STATIONS WITHOUT PLUS SIGNS. EX. 12+56.231 WOULD BE TYPED IN AS 1256.231.
Note on D20: ENTER PIPE DIAMETER IN INCHES.
Note on E20: ENTER "Y" FOR PIPE OUTLET WITH DITCH OR "N" FOR PIPE OUTLET WITHOUT DITCH.