## PLAIN RIPRAP CLASS B
PROJECT NO.: |  | B-5893 |  | SHEET OF
COMPUTED BY: |  | JM
CHECKED BY: |  | JW |  | SECTION: 876
PLAIN RIP RAP, CLASS B
(WITH FILTER FABRIC)
LINE | STATION | LOCATION | DITCH (Y/N) | PIPE DIAMETER | TONS | D | W/DITCH | W/O DITCH
-L- | 11+08.31 | RT | N | 18 | 2 | INCHES | TONS | TONS
-L- | 12+43.94 | RT | N | 15 | 1 | 12 | 2 | 1
[6 empty] | 15 | 2 | 1
[6 empty] | 18 | 3 | 2
|  |  |  | TOTAL | 3 | 24 | 5 | 3
|  |  |  | SAY | 5 | 30 | 8 | 5
[6 empty] | 36 | 11 | 7
[6 empty] | 42 | 15 | 10

## PLAIN RIPRAP CLASS I
PROJECT NO.: |  | B-5893 |  | SHEET OF
COMPUTED BY: |  | JM
CHECKED BY: |  | JW |  | SECTION: 876
PLAIN RIP RAP, CLASS I
(WITH FILTER FABRIC)
LINE | BEG. STA. | END STA. | LOCATION | TONS
[5 empty] | D | W/DITCH | W/O DITCH
-L- | 1296.07 | 1306 | LT | 110 | INCHES | TONS | TONS
-L- | 1306 | 1345 | LT | 30 | 12 | 2 | 1
-L- |  |  |  |  | 15 | 3 | 2
-L- |  |  |  |  | 18 | 4 | 2
-L- |  |  |  |  | 24 | 7 | 4
-L- |  |  |  |  | 30 | 11 | 7
[5 empty] | 36 | 15 | 10
[5 empty] | 42 | 20 | 13
[5 empty] | 48 | 26 | 17
|  |  | TOTAL | 140 | 54 | 33 | 21
|  |  | SAY | 150 | 60 | 40 | 26
[5 empty] | 66 | 48 | 32
[5 empty] | 72 | 57 | 38
Note on C7: TYPE IN STATIONS WITHOUT PLUS SIGNS. EX. 12+56.231 WOULD BE TYPED IN AS 1256.231.
Note on D7: TYPE IN STATIONS WITHOUT PLUS SIGNS. EX. 12+56.231 WOULD BE TYPED IN AS 1256.231.