## DATA ENTRY PAGE
WETLAND AND SURACE WATER IMPACTS SUMMARY
|  |  |  | WETLAND IMPACTS |  |  |  |  | SURFACE WATER IMPACTS
[8 empty] | Hand |  |  | Existing | Existing
|  |  |  | Permanent | Temp. | Excavation | Mechanized | Clearing | Permanent | Temp. | Channel | Channel | Natural
| Site | Station | Structure | Fill In | Excavation | in | Clearing | in | SW | SW | Impacts | Impacts | Stream
| No. | (From/To) | Size / Type | Wetlands | In Wetlands | Wetlands | in Wetlands | Wetlands | impacts | impacts | Permanent | Temp. | Design
|  |  |  | (ac) | (ac) | (ac) | (ac) | (ac) | (ac) | (ac) | (ft) | (ft) | (ft)
| 1 | 19+20 to 19+73 -L1-LT | CULVERT | [5 empty] | 0.0059 |  | 10
|  |  | BANK STABILIZATION | [5 empty] | 0.0092 | 0.0025 | 33 | 13
| 3 | 15+18 to 15+46-LREV-LT | 15" PIPE/ 24"CSP | 0.0049 |  | 0.002 | 0.0047
| 4 | 40+78 to 41+92-LREV-RT | ROADWAY FILL | 0.0198
|  |  | POND | [5 empty] | 0.2077
| 5 | 48+91 to 49+79-LREV-RT | ROADWAY FILL | 0.0065 |  | 0.0062 | 0.0859 | 0.0308
| 6 | 51+87 to 57+80 -LREV- | 48" RCP | 1.5726 |  | 0.0301 | 0.0677 | 0.18 | 0.021 | 0.0009 | 463 | 10
| 7 | 59+46 to 60+07-LREV- | 30" RCP | [5 empty] | 0.009 | 0.001 | 372 | 16
| 8 | 66+34 to 79+65-LREV- | ROADWAY FILL | [5 empty] | 0.202 | 0.0462 | 1945 | 514
|  |  | STABILIZATION | [5 empty] | 0.0084 | 0.0058 | 64 | 37
| 9 | 67+37 to 70+18-LREV-LT | ROADWAY FILL | 0.2815
| 10 | 70+17 to 71+41-LREV- | 30" RCP | [5 empty] | 0.006 | 0.001 | 250 | 10
|  |  | STABILIZATION | [5 empty] | 0.0002 |  | 9
| 11 | 72+71 to 73+27-LREV-LT | ROADWAY FILL | 0.0792 |  | 0.0302
| 12 | 78+80 to 81+30-LREV- | ROADWAY FILL | 0.474 |  |  | 0.0254
| 13 | 81+19 to 82+63-L-LT | ROADWAY FILL | 0.1734 |  |  | 0.028
| 14 | 83+13 to 83+46-LREV- | BANK STABILIZATION | [5 empty] | 0.006 | 0.009 | 57 | 10
| 14A | 84+63 to 85+49-LREV-LT | ROADWAY FILL | [5 empty] | 0.0109 | 0.0014 | 237 | 29
| 15 | 85+31 to 90+05-L- | ROADWAY FILL | 1.797 |  | 0.0047 | 0.1573
| 16 | 108+15 to 110+35-L- | ROADWAY FILL |  |  | 0.5138 | 0.1534
| 17 | 115+52 to 116+14 -L-RT | ROADWAY FILL | 0.1042 |  | 0.0013 | 0.0174
| 18 | 125+08 to 127+71L-L | 1@6'x8' RCBC | 0.8775 | 0.0112 |  | 0.1513 |  | 0.012 |  | 271
|  |  | STABILIZATION | [5 empty] | 0.0037 | 0.0038 | 81 | 82
| TOTALS*: |  |  | 5.3906 | 0.0112 | 0.5883 | 0.6911 | 0.2108 | 0.502 | 0.0716 | 3792 | 721 | 0
*Rounded totals are sum of actual impacts
NOTES:
| Site 2: Removed | [8 empty] | NC DEPARTMENT OF TRANSPORTATION
| Site 4: Wetland considered Isolated | [8 empty] | DIVISION OF HIGHWAYS
| Site 5: Wetland Total Take | [8 empty] | 12/3/2019
| Site 9: Wetland Total Take | [8 empty] | WAKE COUNTY
| Site 16: Wetland Total Take | [8 empty] | R-2721
6.401078
Revised 2018 Feb | [9 empty] | SHEET | 115 | OF | 119
ENTER DATA ON THIS TAB AND PRINT FROM THE PRINT PAGE TAB

## DATA ENTRY PAGE (2)
WETLAND AND SURACE WATER IMPACTS SUMMARY
|  |  |  | WETLAND IMPACTS |  |  |  |  | SURFACE WATER IMPACTS
[8 empty] | Hand |  |  | Existing | Existing
|  |  |  | Permanent | Temp. | Excavation | Mechanized | Clearing | Permanent | Temp. | Channel | Channel | Natural
| Site | Station | Structure | Fill In | Excavation | in | Clearing | in | SW | SW | Impacts | Impacts | Stream
| No. | (From/To) | Size / Type | Wetlands | In Wetlands | Wetlands | in Wetlands | Wetlands | impacts | impacts | Permanent | Temp. | Design
|  |  |  | (ac) | (ac) | (ac) | (ac) | (ac) | (ac) | (ac) | (ft) | (ft) | (ft)
| 18a | 125+31 to 125+85-L- | ROADWAY FILL | [5 empty] | 0.004 |  | 91
| 19 | 140+59 to 142+46 -L- | 1@6'x8' RCBC | 0.0158 | 0.0075 | 0.008 | 0.1213 |  | 0.0365 |  | 331
|  |  | STABILIZATION | [5 empty] | 0.012 | 0.0089 | 121 | 93
| 20 | 146+70 to 147+85-L- | 1@6'x8' RCBC | 0.099 | 0.0214 |  | 0.0795 |  | 0.011 |  | 249
|  |  | STABILIZATION | [5 empty] | 0.004 | 0.003 | 92 | 65
| 21 | 146+88 to 147+06-L-LT | ROADWAY FILL |  | 0.0011 | 0 | 0.0152
| 22 | 148+36 to 149+02-L-RT | 30" RCP | [5 empty] | 0.002 | 0.001 | 70 | 15
| 23 | 148+41 to 149+02-L-RT | ROADWAY FILL |  |  |  | 0.0134
| 24 | 149+09 to 155+85-L- | ROADWAY FILL | 1.251 |  | 0.045 | 0.0777
| 25 | 162+84 to 164+50-L-RT | POND | [5 empty] | 0.399
| 26 | 165+94 to 168+54 -L- | ROADWAY FILL | 1.2546 |  |  | 0.0873
| 27 | 168+51 to 169+40-L- | 2@9'x8' RCBC |  |  |  | 0.0705 |  | 0.055 |  | 311
|  |  | STABILIZATION | [5 empty] | 0.018 | 0.0063 | 120 | 37
| 28 | 172+97 to 173+41-L-RT | ROADWAY FILL |  |  |  | 0.0024
| 29 | 173+60 to 176+39-L-LT | POND | [5 empty] | 1.534
| 30 | 174+63 to 181+12-L- | ROADWAY FILL | 1.317 |  |  | 0.1215 |  | 0.012 | 0.001 | 257 | 4
| 31 | 193+15 to 197+24-L- | ROADWAY FILL | 0.196 |  |  |  |  | 0.04 |  | 871
| 32 | 199+29 to 199+93-L-LT | ROADWAY FILL | 0.027 |  |  | 0.014
| 33 | 47+12 to 48+74 -Y5-LT(SAA) | 66" RCP | 0.248 |  | 0.047 | 0.0726 |  | 0.007 | 0.001 | 251 | 9
| 34 | 23+30 to 24+76-Y5RPB-LT | 24" RCP | 0.1061 |  | 0.0144 | 0.068 |  | 0.0013 | 0.001
| 35 | 47+58 to 49+64-Y5-RT(SAA,SAB) | ROADWAY FILL | [5 empty] | 0.0397 |  | 304 |  |  | 0.00234 | 104
|  |  | STABILIZATION | [5 empty] | 0.004 | 0.0026 | 35 | 24
| 35 | 197+97 to 200+02-L-LT(SAA) | ROADWAY FILL | [5 empty] | 0.0394 | 0.0051 | 226 | 40
| TOTALS*: |  |  | 4.5145 | 0.03 | 0.1144 | 0.7434 | 0 | 2.2189 | 0.0299 | 3329 | 287 | 0
*Rounded totals are sum of actual impacts
NOTES:
NC DEPARTMENT OF TRANSPORTATION
| Site 23: Wetland no longer impacted. | [8 empty] | DIVISION OF HIGHWAYS
12/3/2019
WAKE COUNTY
R-2721
6.401078
Revised 2018 Feb | [9 empty] | SHEET | 116 | OF | 119
ENTER DATA ON THIS TAB AND PRINT FROM THE PRINT PAGE TAB

## DATA ENTRY PAGE (3)
WETLAND AND SURACE WATER IMPACTS SUMMARY
|  |  |  | WETLAND IMPACTS |  |  |  |  | SURFACE WATER IMPACTS
[8 empty] | Hand |  |  | Existing | Existing
|  |  |  | Permanent | Temp. | Excavation | Mechanized | Clearing | Permanent | Temp. | Channel | Channel | Natural
| Site | Station | Structure | Fill In | Excavation | in | Clearing | in | SW | SW | Impacts | Impacts | Stream
| No. | (From/To) | Size / Type | Wetlands | In Wetlands | Wetlands | in Wetlands | Wetlands | impacts | impacts | Permanent | Temp. | Design
|  |  |  | (ac) | (ac) | (ac) | (ac) | (ac) | (ac) | (ac) | (ft) | (ft) | (ft)
| 35 | 201+82 to 202+45-L-LT(SAA) | ROADWAY FILL | [5 empty] | 0.005 | 0.002 | 62 | 12
| 35 | 50+01-Y5- to 15+32-Y5A-(SAB) | ROADWAY FILL/48" RCP | 0.01 |  | 0.001 | 0.0089 |  | 0.043 |  | 941
|  |  | STABILIZATION | [5 empty] | 0.0252 | 0.0251 | 89 | 104
| 36 | 202+26 to 206+22-L- | 3@9'x8' RCBC | [5 empty] | 0.2199 |  | 954
|  |  | STABILIZATION | [5 empty] | 0.025 | 0.007 | 94 | 31
| 37 | 202+42 to 205+59-L-RT | ROADWAY FILL | 0.204 | 0.014 | 0.0329 | 0.076
| 38 | 209+59 to 211+77-L- | 42" RCP | 0.3053 |  | 0.0091 | 0.0531 |  | 0.011 |  | 239
|  |  | STABILIZATION | [5 empty] | 0.0012 | 0.001 | 26 | 10
| 39 | 225+15 to 226+55-L- | 42" RCP | 0.188 |  | 0.0038 | 0.0899 |  | 0.009 |  | 358
|  |  | STABILIZATION | [5 empty] | 0.001 | 0.001 | 18 | 11
| 40 | 225+72 to 227+98-L- | ROADWAY FILL | 0.243 |  | 0.0073 | 0.0611
| 41 | 29+93 to 30+17-Y1-RT | 48" RCP | [5 empty] | 0.005 | 0.001 | 56 | 10
| 42 | 12+90 to15+00-Y3-LT | ROADWAY FILL | 0.025 |  |  | 0.13 | 0.1496
| 43 | 11+86 to 15+02-Y3-RT | ROADWAY FILL | 0.175 |  |  | 0.0644
| 44 | 15+00 to 15+88-Y3- | 4@12'x8' RCBC | [5 empty] | 0.0294 |  | 58
|  |  | STABILIZATION |  |  |  | 0.023 |  | 0.0663 | 0.0344 | 123 | 60
| 45 | 15+60 to 16+27-Y5- | 2@9'x8' RCBC | [5 empty] | 0.0415 |  | 211
|  |  | STABILIZATION | [5 empty] | 0.0277 | 0.0096 | 100 | 34
| 46 | 16+20 to 18+23-Y5-LT | ROADWAY FILL | 0.0712 |  |  | 0.0745
| 47 | 17+25 to 18+39-Y5-RT | ROADWAY FILL | 0.0568 |  |  | 0.0313
| 48 | 50+12 to 51+25-Y5-LT | ROADWAY FILL | 0.0842
| 49 | 68+06 to 68+58-Y5- | 2@7'x8' RCBC | [5 empty] | 0.0052 |  | 20
|  |  | STABILIZATION | [5 empty] | 0.016 | 0.004 | 81 | 20
| TOTALS*: |  |  | 1.3625 | 0.014 | 0.0541 | 0.6122 | 0.1496 | 0.5314 | 0.0851 | 3430 | 292 | 0
*Rounded totals are sum of actual impacts
NOTES:
NC DEPARTMENT OF TRANSPORTATION
DIVISION OF HIGHWAYS
12/3/2019
WAKE COUNTY
R-2721
6.401078
Revised 2018 Feb | [9 empty] | SHEET | 117 | OF | 119
ENTER DATA ON THIS TAB AND PRINT FROM THE PRINT PAGE TAB

## DATA ENTRY PAGE (4)
WETLAND AND SURACE WATER IMPACTS SUMMARY
|  |  |  | WETLAND IMPACTS |  |  |  |  | SURFACE WATER IMPACTS
[8 empty] | Hand |  |  | Existing | Existing
|  |  |  | Permanent | Temp. | Excavation | Mechanized | Clearing | Permanent | Temp. | Channel | Channel | Natural
| Site | Station | Structure | Fill In | Fill In | in | Clearing | in | SW | SW | Impacts | Impacts | Stream
| No. | (From/To) | Size / Type | Wetlands | Wetlands | Wetlands | in Wetlands | Wetlands | impacts | impacts | Permanent | Temp. | Design
|  |  |  | (ac) | (ac) | (ac) | (ac) | (ac) | (ac) | (ac) | (ft) | (ft) | (ft)
| 50 | 68+54 to 69+62-Y5-LT | ROADWAY FILL | [5 empty] | 0.0138 | 0.0013 | 128 | 6
| 51 | 29+06 to 29+15-Y1-LT | RIP RAP | [5 empty] | 0.0014 |  | 13
| 52 | 47+74 to 47+85-Y1-RT | STABILIZATION | [5 empty] | 0.001 | 0.001 | 20 | 12
|  | TOTAL PAGE 118 |  | 0 | 0 | 0 | 0 | 0 | 0.0162 | 0.0023 | 161 | 18 | 0
|  | TOTAL PAGE 115 |  | 5.3906 | 0.0112 | 0.5883 | 0.6911 | 0.2108 | 0.502 | 0.0716 | 3792 | 721 | 0
|  | TOTAL PAGE 116 |  | 4.5145 | 0.03 | 0.1144 | 0.7434 | 0 | 2.2189 | 0.0299 | 3329 | 287 | 0
|  | TOTAL PAGE 117 |  | 1.3625 | 0.014 | 0.0541 | 0.6122 | 0.1496 | 0.5314 | 0.0851 | 3430 | 292 | 0
| TOTALS*: |  |  | 11.2676 | 0.0552 | 0.7568 | 2.0467 | 0.3604 | 3.2685 | 0.1889 | 10712 | 1318 | 0
*Rounded totals are sum of actual impacts
NOTES:
NC DEPARTMENT OF TRANSPORTATION
DIVISION OF HIGHWAYS
12/3/2019
WAKE COUNTY
R-2721
6.401078
Revised 2018 Feb | [9 empty] | SHEET | 118 | OF | 119
ENTER DATA ON THIS TAB AND PRINT FROM THE PRINT PAGE TAB

## PRINT PAGE
WETLAND AND SURACE WATER IMPACTS SUMMARY
|  |  |  | WETLAND IMPACTS |  |  |  |  | SURFACE WATER IMPACTS
[8 empty] | Hand |  |  | Existing | Existing
|  |  |  | Permanent | Temp. | Excavation | Mechanized | Clearing | Permanent | Temp. | Channel | Channel | Natural
| Site | Station | Structure | Fill In | Excavation | in | Clearing | in | SW | SW | Impacts | Impacts | Stream
| No. | (From/To) | Size / Type | Wetlands | In Wetlands | Wetlands | in Wetlands | Wetlands | impacts | impacts | Permanent | Temp. | Design
|  |  |  | (ac) | (ac) | (ac) | (ac) | (ac) | (ac) | (ac) | (ft) | (ft) | (ft)
| 1 | 19+20 to 19+73 -L1-LT | CULVERT | [5 empty] | < 0.01 |  | 10
|  |  | BANK STABILIZATION | [5 empty] | < 0.01 | < 0.01 | 33 | 13
| 3 | 15+18 to 15+46-LREV-LT | 15" PIPE/ 24"CSP | < 0.01 |  | < 0.01 | < 0.01
| 4 | 40+78 to 41+92-LREV-RT | ROADWAY FILL | 0.02
|  |  | POND | [5 empty] | 0.21
| 5 | 48+91 to 49+79-LREV-RT | ROADWAY FILL | < 0.01 |  | < 0.01 | 0.09 | 0.03
| 6 | 51+87 to 57+80 -LREV- | 48" RCP | 1.57 |  | 0.03 | 0.07 | 0.18 | 0.02 | < 0.01 | 463 | 10
| 7 | 59+46 to 60+07-LREV- | 30" RCP | [5 empty] | < 0.01 | < 0.01 | 372 | 16
| 8 | 66+34 to 79+65-LREV- | ROADWAY FILL | [5 empty] | 0.2 | 0.05 | 1945 | 514
|  |  | STABILIZATION | [5 empty] | < 0.01 | < 0.01 | 64 | 37
| 9 | 67+37 to 70+18-LREV-LT | ROADWAY FILL | 0.28
| 10 | 70+17 to 71+41-LREV- | 30" RCP | [5 empty] | < 0.01 | < 0.01 | 250 | 10
|  |  | STABILIZATION | [5 empty] | < 0.01 |  | 9
| 11 | 72+71 to 73+27-LREV-LT | ROADWAY FILL | 0.08 |  | 0.03
| 12 | 78+80 to 81+30-LREV- | ROADWAY FILL | 0.47 |  |  | 0.03
| 13 | 81+19 to 82+63-L-LT | ROADWAY FILL | 0.17 |  |  | 0.03
| 14 | 83+13 to 83+46-LREV- | BANK STABILIZATION | [5 empty] | < 0.01 | < 0.01 | 57 | 10
| 14A | 84+63 to 85+49-LREV-LT | ROADWAY FILL | [5 empty] | 0.01 | < 0.01 | 237 | 29
| 15 | 85+31 to 90+05-L- | ROADWAY FILL | 1.8 |  | < 0.01 | 0.16
| 16 | 108+15 to 110+35-L- | ROADWAY FILL |  |  | 0.51 | 0.15
| 17 | 115+52 to 116+14 -L-RT | ROADWAY FILL | 0.1 |  | < 0.01 | 0.02
| 18 | 125+08 to 127+71L-L | 1@6'x8' RCBC | 0.88 | 0.01 |  | 0.15 |  | 0.01 |  | 271
|  |  | STABILIZATION | [5 empty] | < 0.01 | < 0.01 | 81 | 82
| TOTALS*: |  |  | 5.39 | 0.01 | 0.59 | 0.69 | 0.21 | 0.5 | 0.07 | 3792 | 721 | 0
*Rounded totals are sum of actual impacts
NOTES:
| Site 2: Removed | [8 empty] | NC DEPARTMENT OF TRANSPORTATION
| Site 4: Wetland considered Isolated | [8 empty] | DIVISION OF HIGHWAYS
| Site 5: Wetland Total Take | [8 empty] | 12/3/2019
| Site 9: Wetland Total Take | [8 empty] | WAKE COUNTY
| Site 16: Wetland Total Take | [8 empty] | R-2721
6.401078
Revised 2018 Feb | [9 empty] | SHEET | 115 | OF | 119
THIS SHEET IS AUTOMATICALLY POPULATED FROM THE DATA ENTRY PAGE TAB
WORKSHEET PASSWORD = NCDOT

## PRINT PAGE (2)
WETLAND AND SURACE WATER IMPACTS SUMMARY
|  |  |  | WETLAND IMPACTS |  |  |  |  | SURFACE WATER IMPACTS
[8 empty] | Hand |  |  | Existing | Existing
|  |  |  | Permanent | Temp. | Excavation | Mechanized | Clearing | Permanent | Temp. | Channel | Channel | Natural
| Site | Station | Structure | Fill In | Excavation | in | Clearing | in | SW | SW | Impacts | Impacts | Stream
| No. | (From/To) | Size / Type | Wetlands | In Wetlands | Wetlands | in Wetlands | Wetlands | impacts | impacts | Permanent | Temp. | Design
|  |  |  | (ac) | (ac) | (ac) | (ac) | (ac) | (ac) | (ac) | (ft) | (ft) | (ft)
| 18a | 125+31 to 125+85-L- | ROADWAY FILL | [5 empty] | < 0.01 |  | 91
| 19 | 140+59 to 142+46 -L- | 1@6'x8' RCBC | 0.02 | < 0.01 | < 0.01 | 0.12 |  | 0.04 |  | 331
|  |  | STABILIZATION | [5 empty] | 0.01 | < 0.01 | 121 | 93
| 20 | 146+70 to 147+85-L- | 1@6'x8' RCBC | 0.1 | 0.02 |  | 0.08 |  | 0.01 |  | 249
|  |  | STABILIZATION | [5 empty] | < 0.01 | < 0.01 | 92 | 65
| 21 | 146+88 to 147+06-L-LT | ROADWAY FILL |  | < 0.01 |  | 0.02
| 22 | 148+36 to 149+02-L-RT | 30" RCP | [5 empty] | < 0.01 | < 0.01 | 70 | 15
| 23 | 148+41 to 149+02-L-RT | ROADWAY FILL |  |  |  | 0.01
| 24 | 149+09 to 155+85-L- | ROADWAY FILL | 1.25 |  | 0.05 | 0.08
| 25 | 162+84 to 164+50-L-RT | POND | [5 empty] | 0.4
| 26 | 165+94 to 168+54 -L- | ROADWAY FILL | 1.25 |  |  | 0.09
| 27 | 168+51 to 169+40-L- | 2@9'x8' RCBC |  |  |  | 0.07 |  | 0.06 |  | 311
|  |  | STABILIZATION | [5 empty] | 0.02 | < 0.01 | 120 | 37
| 28 | 172+97 to 173+41-L-RT | ROADWAY FILL |  |  |  | < 0.01
| 29 | 173+60 to 176+39-L-LT | POND | [5 empty] | 1.53
| 30 | 174+63 to 181+12-L- | ROADWAY FILL | 1.32 |  |  | 0.12 |  | 0.01 | < 0.01 | 257 | 4
| 31 | 193+15 to 197+24-L- | ROADWAY FILL | 0.2 |  |  |  |  | 0.04 |  | 871
| 32 | 199+29 to 199+93-L-LT | ROADWAY FILL | 0.03 |  |  | 0.01
| 33 | 47+12 to 48+74 -Y5-LT(SAA) | 66" RCP | 0.25 |  | 0.05 | 0.07 |  | < 0.01 | < 0.01 | 251 | 9
| 34 | 23+30 to 24+76-Y5RPB-LT | 24" RCP | 0.11 |  | 0.01 | 0.07 |  | < 0.01 | < 0.01
| 35 | 47+58 to 49+64-Y5-RT(SAA,SAB) | ROADWAY FILL | [5 empty] | 0.04 |  | 304
|  |  | STABILIZATION | [5 empty] | < 0.01 | < 0.01 | 35 | 24
| 35 | 197+97 to 200+02-L-LT(SAA) | ROADWAY FILL | [5 empty] | 0.04 | < 0.01 | 226 | 40
| TOTALS*: |  |  | 4.51 | 0.03 | 0.11 | 0.74 |  | 2.22 | 0.03 | 3329 | 287 | 0
*Rounded totals are sum of actual impacts
NOTES:
NC DEPARTMENT OF TRANSPORTATION
| Site 23: Wetland no longer impacted. | [8 empty] | DIVISION OF HIGHWAYS
12/3/2019
WAKE COUNTY
R-2721
6.401078
Revised 2018 Feb | [9 empty] | SHEET | 116 | OF | 119
THIS SHEET IS AUTOMATICALLY POPULATED FROM THE DATA ENTRY PAGE TAB
WORKSHEET PASSWORD = NCDOT

## PRINT PAGE (3)
WETLAND AND SURACE WATER IMPACTS SUMMARY
|  |  |  | WETLAND IMPACTS |  |  |  |  | SURFACE WATER IMPACTS
[8 empty] | Hand |  |  | Existing | Existing
|  |  |  | Permanent | Temp. | Excavation | Mechanized | Clearing | Permanent | Temp. | Channel | Channel | Natural
| Site | Station | Structure | Fill In | Excavation | in | Clearing | in | SW | SW | Impacts | Impacts | Stream
| No. | (From/To) | Size / Type | Wetlands | In Wetlands | Wetlands | in Wetlands | Wetlands | impacts | impacts | Permanent | Temp. | Design
|  |  |  | (ac) | (ac) | (ac) | (ac) | (ac) | (ac) | (ac) | (ft) | (ft) | (ft)
| 35 | 201+82 to 202+45-L-LT(SAA) | ROADWAY FILL | [5 empty] | < 0.01 | < 0.01 | 62 | 12
| 35 | 50+01-Y5- to 15+32-Y5A-(SAB) | ROADWAY FILL/48" RCP | 0.01 |  | < 0.01 | < 0.01 |  | 0.04 |  | 941
|  |  | STABILIZATION | [5 empty] | 0.03 | 0.03 | 89 | 104
| 36 | 202+26 to 206+22-L- | 3@9'x8' RCBC | [5 empty] | 0.22 |  | 954
|  |  | STABILIZATION | [5 empty] | 0.03 | < 0.01 | 94 | 31
| 37 | 202+42 to 205+59-L-RT | ROADWAY FILL | 0.2 | 0.01 | 0.03 | 0.08
| 38 | 209+59 to 211+77-L- | 42" RCP | 0.31 |  | < 0.01 | 0.05 |  | 0.01 |  | 239
|  |  | STABILIZATION | [5 empty] | < 0.01 | < 0.01 | 26 | 10
| 39 | 225+15 to 226+55-L- | 42" RCP | 0.19 |  | < 0.01 | 0.09 |  | < 0.01 |  | 358
|  |  | STABILIZATION | [5 empty] | < 0.01 | < 0.01 | 18 | 11
| 40 | 225+72 to 227+98-L- | ROADWAY FILL | 0.24 |  | < 0.01 | 0.06
| 41 | 29+93 to 30+17-Y1-RT | 48" RCP | [5 empty] | < 0.01 | < 0.01 | 56 | 10
| 42 | 12+90 to15+00-Y3-LT | ROADWAY FILL | 0.03 |  |  | 0.13 | 0.15
| 43 | 11+86 to 15+02-Y3-RT | ROADWAY FILL | 0.18 |  |  | 0.06
| 44 | 15+00 to 15+88-Y3- | 4@12'x8' RCBC | [5 empty] | 0.03 |  | 58
|  |  | STABILIZATION |  |  |  | 0.02 |  | 0.07 | 0.03 | 123 | 60
| 45 | 15+60 to 16+27-Y5- | 2@9'x8' RCBC | [5 empty] | 0.04 |  | 211
|  |  | STABILIZATION | [5 empty] | 0.03 | < 0.01 | 100 | 34
| 46 | 16+20 to 18+23-Y5-LT | ROADWAY FILL | 0.07 |  |  | 0.07
| 47 | 17+25 to 18+39-Y5-RT | ROADWAY FILL | 0.06 |  |  | 0.03
| 48 | 50+12 to 51+25-Y5-LT | ROADWAY FILL | 0.08
| 49 | 68+06 to 68+58-Y5- | 2@7'x8' RCBC | [5 empty] | < 0.01 |  | 20
|  |  | STABILIZATION | [5 empty] | 0.02 | < 0.01 | 81 | 20
| TOTALS*: |  |  | 1.36 | 0.01 | 0.05 | 0.61 | 0.15 | 0.53 | 0.09 | 3430 | 292 | 0
*Rounded totals are sum of actual impacts
NOTES:
NC DEPARTMENT OF TRANSPORTATION
DIVISION OF HIGHWAYS
12/3/2019
WAKE COUNTY
R-2721
6.401078
Revised 2018 Feb | [9 empty] | SHEET | 117 | OF | 119
THIS SHEET IS AUTOMATICALLY POPULATED FROM THE DATA ENTRY PAGE TAB
WORKSHEET PASSWORD = NCDOT

## PRINT PAGE (4)
WETLAND AND SURACE WATER IMPACTS SUMMARY
|  |  |  | WETLAND IMPACTS |  |  |  |  | SURFACE WATER IMPACTS
[8 empty] | Hand |  |  | Existing | Existing
|  |  |  | Permanent | Temp. | Excavation | Mechanized | Clearing | Permanent | Temp. | Channel | Channel | Natural
| Site | Station | Structure | Fill In | Excavation | in | Clearing | in | SW | SW | Impacts | Impacts | Stream
| No. | (From/To) | Size / Type | Wetlands | In Wetlands | Wetlands | in Wetlands | Wetlands | impacts | impacts | Permanent | Temp. | Design
|  |  |  | (ac) | (ac) | (ac) | (ac) | (ac) | (ac) | (ac) | (ft) | (ft) | (ft)
| 50 | 68+54 to 69+62-Y5-LT | ROADWAY FILL | [5 empty] | 0.01 | < 0.01 | 128 | 6
| 51 | 29+06 to 29+15-Y1-LT | RIP RAP | [5 empty] | < 0.01 |  | 13
| 52 | 47+74 to 47+85-Y1-RT | STABILIZATION | [5 empty] | < 0.01 | < 0.01 | 20 | 12
|  | TOTAL PAGE 118 | [6 empty] | 0.02 | < 0.01 | 161 | 18
|  | TOTAL PAGE 115 |  | 5.391 | 0.01 | 0.588 | 0.691 | 0.21 | 0.502 | 0.072 | 3792 | 721
|  | TOTAL PAGE 116 |  | 4.515 | 0.03 | 0.114 | 0.743 |  | 2.219 | 0.03 | 3329 | 287
|  | TOTAL PAGE 117 |  | 1.363 | 0.01 | 0.054 | 0.612 | 0.15 | 0.531 | 0.085 | 3430 | 292
| TOTALS*: |  |  | 11.27 | 0.06 | 0.76 | 2.05 | 0.36 | 3.28 | 0.19 | 10712 | 1318 | 0
*Rounded totals are sum of actual impacts
NOTES:
NC DEPARTMENT OF TRANSPORTATION
DIVISION OF HIGHWAYS
12/3/2019
WAKE COUNTY
R-2721
6.401078
Revised 2018 Feb | [9 empty] | SHEET | 118 | OF | 119
THIS SHEET IS AUTOMATICALLY POPULATED FROM THE DATA ENTRY PAGE TAB
WORKSHEET PASSWORD = NCDOT

## WETLAND SUMMARY- METRIC INPUT (hidden)
WETLAND PERMIT IMPACT SUMMARY
|  |  |  | WETLAND IMPACTS |  |  |  |  | SURFACE WATER IMPACTS
[8 empty] | Hand |  |  | Existing
|  |  |  | Permanent | Temp. | Excavation | Mechanized | Clearing | Permanent | Temp. | Channel | Natural
| Site | Station | Structure | Fill In | Fill In | in | Clearing | in | SW | SW | Impacts | Stream
| No. | (From/To) | Size / Type | Wetlands | Wetlands | Wetlands | in Wetlands | Wetlands | impacts | impacts | Permanent | Design
|  |  |  | (ha) | (ha) | (ha) | (ha) | (ha) | (ha) | (ha) | (m) | (m)
TOTALS:
NC DEPARTMENT OF TRANSPORTATION
DIVISION OF HIGHWAYS
COUNTY
WBS - XXXXX.1.1 (R-XXXX)
JMD Revised 2/03/05 | [9 empty] | SHEET |  | 2019-12-03

## WETLAND SUMMARY-ENGLISH CONVERT (hidden)
WETLAND PERMIT IMPACT SUMMARY
|  |  |  | WETLAND IMPACTS |  |  |  |  | SURFACE WATER IMPACTS
[8 empty] | Hand |  |  | Existing
|  |  |  | Permanent | Temp. | Excavation | Mechanized | Clearing | Permanent | Temp. | Channel | Natural
| Site | Station | Structure | Fill In | Fill In | in | Clearing | in | SW | SW | Impacts | Stream
| No. | (From/To) | Size / Type | Wetlands | Wetlands | Wetlands | in Wetlands | Wetlands | impacts | impacts | Permanent | Design
|  |  |  | (ac) | (ac) | (ac) | (ac) | (ac) | (ac) | (ac) | (ft) | (ft)
TOTALS:
NC DEPARTMENT OF TRANSPORTATION
DIVISION OF HIGHWAYS
COUNTY
WBS - XXXXX.1.1 (R-XXXX)
JMD Revised 2/03/05 | [9 empty] | SHEET |  | 2019-12-03