## DATA ENTRY PAGE
WETLAND AND SURACE WATER IMPACTS SUMMARY
|  |  |  | WETLAND IMPACTS |  |  |  |  | SURFACE WATER IMPACTS
[8 empty] | Hand |  |  | Existing | Existing
|  |  |  | Permanent | Temp. | Excavation | Mechanized | Clearing | Permanent | Temp. | Channel | Channel | Natural
| Site | Station | Structure | Fill In | Fill In | in | Clearing | in | SW | SW | Impacts | Impacts | Stream
| No. | (From/To) | Size / Type | Wetlands | Wetlands | Wetlands | in Wetlands | Wetlands | impacts | impacts | Permanent | Temp. | Design
|  |  |  | (ac) | (ac) | (ac) | (ac) | (ac) | (ac) | (ac) | (ft) | (ft) | (ft)
| 1 | 13+39 to 13+49-SRY21C- | 66' RCP | [5 empty] | 0.005 | 0.001 | 75 | 10
|  |  | OUTLET BANK STABILIZATION | [7 empty] | 21
| 2 | 14+35 to 19+63-SRY21C- | ROADWAY FILL | 0.432 |  | 0.037 | 0.05
| 3 | 32+45 to 39+24-SRY21B- | ROADWAY FILL | 1.077 |  | 0.026 | 0.22
|  | 15+81 to 16+14-Y21RPB-LT | ROADWAY FILL |  |  |  | 0.004
| 4 | 61+15 to 61+39-SRY21C-RT | 1 at 9'x6' RCBC | [5 empty] | 0.001 | 0.001 | 14 | 10
|  |  | INLET BANK STABILIZATION | [7 empty] | 28
|  | 24+30 to 25+01-Y21RPC- | ROADWAY FILL | [5 empty] | 0.01 |  | 101
|  | 269+16 to 269+53-L-RT | ROADWAY FILL | [5 empty] | 0.005 |  | 51
|  | 22+78 to 23+72-Y21RPA-RT | ROADWAY FILL | [5 empty] | 0.007 | 0.002 | 46 | 10
|  |  | OUTLET BANK STABILIZATION | [7 empty] | 42
|  | 17+24 to 17+69-SRY21A- | 1 at 10'x7' RCBC | [5 empty] | 0.031 | 0.001 | 174 | 10
|  | 17+38-SRY21A-RT | INLET BANK STABILIZATION | [7 empty] | 40
|  | 17+61-SRY21A-LT | OUTLET CHANNEL | [5 empty] | 0.031 | 0.001 | 32 | 11
| 5 | 23+37 to 23+64-Y21RPA-RT | ROADWAY FILL |  |  | 0.003 | 0.006
|  | 16+14 to 17+01-SRY21A-LT | ROADWAY FILL | 0.025 |  |  | 0.029
|  | 16+96 to 17+20-SRY21A-RT | ROADWAY FILL | 0.013 |  |  | 0.013
|  | 17+50 to 18+07-SRY21A- | ROADWAY FILL | 0.072 |  |  | 0.033
| TOTALS*: |  |  | 1.619 | 0 | 0.066 | 0.355 | 0 | 0.09 | 0.006 | 624 | 51 | 0
*Rounded totals are sum of actual impacts
NOTES:
NC DEPARTMENT OF TRANSPORTATION
DIVISION OF HIGHWAYS
06/03/2020
CRAVEN COUNTY
U-5713/R-5777A&B
50111.3.1
Revised 2018 Feb | [9 empty] | SHEET | 51 | OF | 54
ENTER DATA ON THIS TAB AND PRINT FROM THE PRINT PAGE TAB

## DATA ENTRY PAGE (2)
WETLAND AND SURACE WATER IMPACTS SUMMARY
|  |  |  | WETLAND IMPACTS |  |  |  |  | SURFACE WATER IMPACTS
[8 empty] | Hand |  |  | Existing | Existing
|  |  |  | Permanent | Temp. | Excavation | Mechanized | Clearing | Permanent | Temp. | Channel | Channel | Natural
| Site | Station | Structure | Fill In | Fill In | in | Clearing | in | SW | SW | Impacts | Impacts | Stream
| No. | (From/To) | Size / Type | Wetlands | Wetlands | Wetlands | in Wetlands | Wetlands | impacts | impacts | Permanent | Temp. | Design
|  |  |  | (ac) | (ac) | (ac) | (ac) | (ac) | (ac) | (ac) | (ft) | (ft) | (ft)
| 5 | 21+50 to 21+64-Y21RPA-RT | ROADWAY FILL | 0.001 |  |  | 0.001
|  | 20+88 to 20+94-Y21RPA-RT | ROADWAY FILL |  |  |  | 0.001
|  | 20+26 to 20+33-SRY21A-LT | ROADWAY FILL |  |  |  | 0.002
|  | 21+52 to 22+09-SRY21A- | ROADWAY FILL | 0.0284 |  |  | 0.0063
|  | 22+82 to 22+99-SRY21A-LT | ROADWAY FILL | 0.0024 |  |  | 0.0082
|  | 25+60 to 25+83-SRY21A- | ROADWAY FILL | 0.0227 |  |  | 0.0082
|  | 28+90 to 30+88-SRY21A- | 1 at 6'x6' RCBC | 0.2178 |  | 0.0246 | 0.0786
|  | 35+37 to 35+84-SRY21A- | ROADWAY FILL | 0.035 |  |  | 0.0143
| 6 | 22+71 to 22+99-SRY21A- | 48" RCP | [5 empty] | 0.01 | 0.001 | 138 | 9
|  | 22+95-SRY21A-LT | OUTLET BANK STABILIZATION | [7 empty] | 18
| 7 | 24+24 to 24+48-SRY21A- | ROADWAY FILL | [5 empty] | 0.011 | 0.002 | 119 | 19
|  | 24+30-SRY21A-LT | OUTLET BANK STABILIZATION | [7 empty] | 6
| 8 | 21+96 to 23+01-Y21RPD-LT | ROADWAY FILL | [5 empty] | 0.005
|  | 20+48 to 21+09-Y21RPD-LT | ROADWAY FILL | [5 empty] | 0.003
|  | 17+99 to 20+16-Y21RPD-LT | ROADWAY FILL | [5 empty] | 0.01
| 9 | 18+81 to 19+15-SRY21D-LT | ROADWAY FILL | 0.012 |  |  | 0.005
| 10 | 19+74 to 20+16-SRY21D- | ROADWAY FILL | [5 empty] | 0.005 | 0.001
| TOTALS*: |  |  | 0.3193 | 0 | 0.0246 | 0.1246 | 0 | 0.044 | 0.004 | 281 | 28 | 0
*Rounded totals are sum of actual impacts
NOTES:
| Site 8 & 10: JS Non-Mit | [8 empty] | NC DEPARTMENT OF TRANSPORTATION
| Site 9-There will be an additional 0.23 ac of wetland impacts considered as a total take”. | [7 empty] | `` | DIVISION OF HIGHWAYS
06/03/2020
CRAVEN COUNTY
U-5713/R-5777A&B
50111.3.1
Revised 2018 Feb | [9 empty] | SHEET | 52 | OF | 54
ENTER DATA ON THIS TAB AND PRINT FROM THE PRINT PAGE TAB

## DATA ENTRY PAGE (3)
WETLAND AND SURACE WATER IMPACTS SUMMARY
|  |  |  | WETLAND IMPACTS |  |  |  |  | SURFACE WATER IMPACTS
[8 empty] | Hand |  |  | Existing | Existing
|  |  |  | Permanent | Temp. | Excavation | Mechanized | Clearing | Permanent | Temp. | Channel | Channel | Natural
| Site | Station | Structure | Fill In | Fill In | in | Clearing | in | SW | SW | Impacts | Impacts | Stream
| No. | (From/To) | Size / Type | Wetlands | Wetlands | Wetlands | in Wetlands | Wetlands | impacts | impacts | Permanent | Temp. | Design
|  |  |  | (ac) | (ac) | (ac) | (ac) | (ac) | (ac) | (ac) | (ft) | (ft) | (ft)
| 11 | 13+25 to 14+69-SRY21D- | ROADWAY FILL | 0.26 |  |  | 0.09
| 12 | 13+57 To 13+85-SRY21A-RT | ROADWAY FILL | [5 empty] | 0.004 | 0.001
| 13 | 27+60 to 28+56-SRY21D- | ROADWAY FILL | [5 empty] | 0.006 |  | 123
|  | 29+88 to 3011-SRY21A- | 1 at 6'x6' RCBC | [5 empty] | 0.031 | 0.006 | 107 | 22
|  |  | OUTLET CHANNEL | [5 empty] | 0.004 |  | 34
| 14 | 27+04 to 27+60-SRY21D- | 1 at 6'x6' RCBC | [5 empty] | 0.005 |  | 100
| 15 | 26+88 to 27+07-SRY21D-RT | ROADWAY FILL | 0.007 |  | 0.001 | 0.005
| 16 | 37+88 to 38+86-SRY21A- | ROADWAY FILL | 0.077 |  |  | 0.001
| 17 | 40+43 to 41+01-SRY21A- | ROADWAY FILL | [5 empty] | 0.014 | 0.001
| 18 | 15+58 to 16+45-Y22RPC- | 1 at 7'x7' RCBC | [5 empty] | 0.0061 | 0.0013 | 77.6 | 10.1
|  | 16+08 to 16+34-Y22RPC-RT | INLET BANK STABILIZATION | [5 empty] | 0 | 0 | 34.7 | 0
|  | 52+15 to 52+41-SRY21A- | 1 at 7'x7' RCBC | [5 empty] | 0.0155 | 0.0028 | 115.8
|  | 52+30 to 52+38-SRY21A-LT | OUTLET BANK STABILIZATION | [5 empty] | 0 |  | 28.6
| 19 | 52+45 to 53+60-SRY21A-LT | ROADWAY FILL | 0.015 |  | 0.03 | 0.011
| TOTALS*: |  |  | 0.359 | 0 | 0.031 | 0.107 | 0 | 0.0856 | 0.0121 | 620.7 | 32.1 | 0
*Rounded totals are sum of actual impacts
NOTES:
| Site 12: JS Non-Mit | [8 empty] | NC DEPARTMENT OF TRANSPORTATION
| Site 16: Total take | [7 empty] | `` | DIVISION OF HIGHWAYS
| Site 17: JS Non-Mit | [8 empty] | 06/03/2020
CRAVEN COUNTY
U-5713/R-5777A&B
50111.3.1
Revised 2018 Feb | [9 empty] | SHEET | 53 | OF | 54
ENTER DATA ON THIS TAB AND PRINT FROM THE PRINT PAGE TAB

## DATA ENTRY PAGE (4)
WETLAND AND SURACE WATER IMPACTS SUMMARY
|  |  |  | WETLAND IMPACTS |  |  |  |  | SURFACE WATER IMPACTS
[8 empty] | Hand |  |  | Existing | Existing
|  |  |  | Permanent | Temp. | Excavation | Mechanized | Clearing | Permanent | Temp. | Channel | Channel | Natural
| Site | Station | Structure | Fill In | Fill In | in | Clearing | in | SW | SW | Impacts | Impacts | Stream
| No. | (From/To) | Size / Type | Wetlands | Wetlands | Wetlands | in Wetlands | Wetlands | impacts | impacts | Permanent | Temp. | Design
|  |  |  | (ac) | (ac) | (ac) | (ac) | (ac) | (ac) | (ac) | (ft) | (ft) | (ft)
| 20 | 15+58 to 16+10-Y22RPC-RT | DITCH |  |  | 0.008 | 0.009
| 21 | 14+56 to 15+95-SRY22A- | 72" RCP | 0.116 |  |  | 0.03
|  | 16+37 to 16+90-SRY22A-RT | ROADWAY FILL |  |  |  | 0.004
|  | 16+00 to 16+21-Y22RPA-RT | ROADWAY FILL | 0.001 |  |  | 0.002
|  | 18+73 to 20+28-Y22RPA-RT | ROADWAY FILL | 0.11 |  | 0.018 | 0.021
| 22 | 14+36 to 14+62-SR1-LT | 48" RCP | [5 empty] | 0.0027 | 0.0014 | 14.1 | 10
|  | 14+40 to 14+56-R1-LT | OUTLET BANK STABILIZATION | [7 empty] | 25
| 23 | 14+74 to 16+76-SRY21C2-RT | ROADWAY FILL | 0.061 |  |  | 0.081
| 24 | 19+15 to 19+78-SRY21C2-RT | ROADWAY FILL |  |  |  | 0.006
|  |  | SHEET 54 OF 54 | 0.288 | 0 | 0.026 | 0.153 | 0 | 0.0027 | 0.0014 | 39.1 | 10
|  |  | SHEET 51 OF 54 | 1.619 | 0 | 0.066 | 0.355 | 0 | 0.09 | 0.006 | 624 | 51 | 0
|  |  | SHEET 52 OF 54 | 0.3193 | 0 | 0.0246 | 0.1246 | 0 | 0.044 | 0.004 | 281 | 28 | 0
|  |  | SHEET 53 OF 54 | 0.359 | 0 | 0.031 | 0.107 | 0 | 0.0856 | 0.0121 | 620.7 | 32.1 | 0
| TOTALS*: |  |  | 2.5853 | 0 | 0.1476 | 0.7396 | 0 | 0.2223 | 0.0235 | 1564.8 | 121.1 | 0
*Rounded totals are sum of actual impacts
NOTES:
NC DEPARTMENT OF TRANSPORTATION
[9 empty] | `` | DIVISION OF HIGHWAYS
06/03/2020
CRAVEN COUNTY
U-5713/R-5777A&B
50111.3.1
Revised 2018 Feb | [9 empty] | SHEET | 54 | OF | 54
ENTER DATA ON THIS TAB AND PRINT FROM THE PRINT PAGE TAB

## PRINT PAGE
WETLAND AND SURACE WATER IMPACTS SUMMARY
|  |  |  | WETLAND IMPACTS |  |  |  |  | SURFACE WATER IMPACTS
[8 empty] | Hand |  |  | Existing | Existing
|  |  |  | Permanent | Temp. | Excavation | Mechanized | Clearing | Permanent | Temp. | Channel | Channel | Natural
| Site | Station | Structure | Fill In | Fill In | in | Clearing | in | SW | SW | Impacts | Impacts | Stream
| No. | (From/To) | Size / Type | Wetlands | Wetlands | Wetlands | in Wetlands | Wetlands | impacts | impacts | Permanent | Temp. | Design
|  |  |  | (ac) | (ac) | (ac) | (ac) | (ac) | (ac) | (ac) | (ft) | (ft) | (ft)
| 1 | 13+39 to 13+49-SRY21C- | 66' RCP | [5 empty] | < 0.01 | < 0.01 | 75 | 10
|  |  | OUTLET BANK STABILIZATION | [7 empty] | 21
| 2 | 14+35 to 19+63-SRY21C- | ROADWAY FILL | 0.43 |  | 0.04 | 0.05
| 3 | 32+45 to 39+24-SRY21B- | ROADWAY FILL | 1.08 |  | 0.03 | 0.22
|  | 15+81 to 16+14-Y21RPB-LT | ROADWAY FILL |  |  |  | < 0.01
| 4 | 61+15 to 61+39-SRY21C-RT | 1 at 9'x6' RCBC | [5 empty] | < 0.01 | < 0.01 | 14 | 10
|  |  | INLET BANK STABILIZATION | [7 empty] | 28
|  | 24+30 to 25+01-Y21RPC- | ROADWAY FILL | [5 empty] | 0.01 |  | 101
|  | 269+16 to 269+53-L-RT | ROADWAY FILL | [5 empty] | < 0.01 |  | 51
|  | 22+78 to 23+72-Y21RPA-RT | ROADWAY FILL | [5 empty] | < 0.01 | < 0.01 | 46 | 10
|  |  | OUTLET BANK STABILIZATION | [7 empty] | 42
|  | 17+24 to 17+69-SRY21A- | 1 at 10'x7' RCBC | [5 empty] | 0.03 | < 0.01 | 174 | 10
|  | 17+38-SRY21A-RT | INLET BANK STABILIZATION | [7 empty] | 40
|  | 17+61-SRY21A-LT | OUTLET CHANNEL | [5 empty] | 0.03 | < 0.01 | 32 | 11
| 5 | 23+37 to 23+64-Y21RPA-RT | ROADWAY FILL |  |  | < 0.01 | < 0.01
|  | 16+14 to 17+01-SRY21A-LT | ROADWAY FILL | 0.03 |  |  | 0.03
|  | 16+96 to 17+20-SRY21A-RT | ROADWAY FILL | 0.01 |  |  | 0.01
|  | 17+50 to 18+07-SRY21A- | ROADWAY FILL | 0.07 |  |  | 0.03
| TOTALS*: |  |  | 1.62 |  | 0.07 | 0.36 |  | 0.09 | < 0.01 | 624 | 51 | 0
*Rounded totals are sum of actual impacts
NOTES:
NC DEPARTMENT OF TRANSPORTATION
DIVISION OF HIGHWAYS
06/03/2020
CRAVEN COUNTY
U-5713/R-5777A&B
50111.3.1
Revised 2018 Feb | [9 empty] | SHEET | 51 | OF | 54
THIS SHEET IS AUTOMATICALLY POPULATED FROM THE DATA ENTRY PAGE TAB
WORKSHEET PASSWORD = NCDOT

## PRINT PAGE (2)
WETLAND AND SURACE WATER IMPACTS SUMMARY
|  |  |  | WETLAND IMPACTS |  |  |  |  | SURFACE WATER IMPACTS
[8 empty] | Hand |  |  | Existing | Existing
|  |  |  | Permanent | Temp. | Excavation | Mechanized | Clearing | Permanent | Temp. | Channel | Channel | Natural
| Site | Station | Structure | Fill In | Fill In | in | Clearing | in | SW | SW | Impacts | Impacts | Stream
| No. | (From/To) | Size / Type | Wetlands | Wetlands | Wetlands | in Wetlands | Wetlands | impacts | impacts | Permanent | Temp. | Design
|  |  |  | (ac) | (ac) | (ac) | (ac) | (ac) | (ac) | (ac) | (ft) | (ft) | (ft)
| 5 | 21+50 to 21+64-Y21RPA-RT | ROADWAY FILL | < 0.01 |  |  | < 0.01
|  | 20+88 to 20+94-Y21RPA-RT | ROADWAY FILL |  |  |  | < 0.01
|  | 20+26 to 20+33-SRY21A-LT | ROADWAY FILL |  |  |  | < 0.01
|  | 21+52 to 22+09-SRY21A- | ROADWAY FILL | 0.03 |  |  | < 0.01
|  | 22+82 to 22+99-SRY21A-LT | ROADWAY FILL | < 0.01 |  |  | < 0.01
|  | 25+60 to 25+83-SRY21A- | ROADWAY FILL | 0.02 |  |  | < 0.01
|  | 28+90 to 30+88-SRY21A- | 1 at 6'x6' RCBC | 0.22 |  | 0.02 | 0.08
|  | 35+37 to 35+84-SRY21A- | ROADWAY FILL | 0.04 |  |  | 0.01
| 6 | 22+71 to 22+99-SRY21A- | 48" RCP | [5 empty] | 0.01 | < 0.01 | 138 | 9
|  | 22+95-SRY21A-LT | OUTLET BANK STABILIZATION | [7 empty] | 18
| 7 | 24+24 to 24+48-SRY21A- | ROADWAY FILL | [5 empty] | 0.01 | < 0.01 | 119 | 19
|  | 24+30-SRY21A-LT | OUTLET BANK STABILIZATION | [7 empty] | 6
| 8 | 21+96 to 23+01-Y21RPD-LT | ROADWAY FILL | [5 empty] | < 0.01
|  | 20+48 to 21+09-Y21RPD-LT | ROADWAY FILL | [5 empty] | < 0.01
|  | 17+99 to 20+16-Y21RPD-LT | ROADWAY FILL | [5 empty] | 0.01
| 9 | 18+81 to 19+15-SRY21D-LT | ROADWAY FILL | 0.01 |  |  | < 0.01
| 10 | 19+74 to 20+16-SRY21D- | ROADWAY FILL | [5 empty] | < 0.01 | < 0.01
| TOTALS*: |  |  | 0.32 |  | 0.02 | 0.12 |  | 0.04 | < 0.01 | 281 | 28 | 0
*Rounded totals are sum of actual impacts
NOTES:
| Site 8 & 10: JS Non-Mit | [8 empty] | NC DEPARTMENT OF TRANSPORTATION
| Site 9-There will be an additional 0.23 ac of wetland impacts considered as a total take”. | [8 empty] | DIVISION OF HIGHWAYS
06/03/2020
CRAVEN COUNTY
U-5713/R-5777A&B
50111.3.1
Revised 2018 Feb | [9 empty] | SHEET | 52 | OF | 54
THIS SHEET IS AUTOMATICALLY POPULATED FROM THE DATA ENTRY PAGE TAB
WORKSHEET PASSWORD = NCDOT

## PRINT PAGE (3)
WETLAND AND SURACE WATER IMPACTS SUMMARY
|  |  |  | WETLAND IMPACTS |  |  |  |  | SURFACE WATER IMPACTS
[8 empty] | Hand |  |  | Existing | Existing
|  |  |  | Permanent | Temp. | Excavation | Mechanized | Clearing | Permanent | Temp. | Channel | Channel | Natural
| Site | Station | Structure | Fill In | Fill In | in | Clearing | in | SW | SW | Impacts | Impacts | Stream
| No. | (From/To) | Size / Type | Wetlands | Wetlands | Wetlands | in Wetlands | Wetlands | impacts | impacts | Permanent | Temp. | Design
|  |  |  | (ac) | (ac) | (ac) | (ac) | (ac) | (ac) | (ac) | (ft) | (ft) | (ft)
| 11 | 13+25 to 14+69-SRY21D- | ROADWAY FILL | 0.26 |  |  | 0.09
| 12 | 13+57 To 13+85-SRY21A-RT | ROADWAY FILL | [5 empty] | < 0.01 | < 0.01
| 13 | 27+60 to 28+56-SRY21D- | ROADWAY FILL | [5 empty] | < 0.01 |  | 123
|  | 29+88 to 3011-SRY21A- | 1 at 6'x6' RCBC | [5 empty] | 0.03 | < 0.01 | 107 | 22
|  |  | OUTLET CHANNEL | [5 empty] | < 0.01 |  | 34
| 14 | 27+04 to 27+60-SRY21D- | 1 at 6'x6' RCBC | [5 empty] | < 0.01 |  | 100
| 15 | 26+88 to 27+07-SRY21D-RT | ROADWAY FILL | < 0.01 |  | < 0.01 | < 0.01
| 16 | 37+88 to 38+86-SRY21A- | ROADWAY FILL | 0.08 |  |  | < 0.01
| 17 | 40+43 to 41+01-SRY21A- | ROADWAY FILL | [5 empty] | 0.01 | < 0.01
| 18 | 15+58 to 16+45-Y22RPC- | 1 at 7'x7' RCBC | [5 empty] | < 0.01 | < 0.01 | 77.6 | 10.1
|  | 16+08 to 16+34-Y22RPC-RT | INLET BANK STABILIZATION | [7 empty] | 34.7
|  | 52+15 to 52+41-SRY21A- | 1 at 7'x7' RCBC | [5 empty] | 0.02 | < 0.01 | 115.8
|  | 52+30 to 52+38-SRY21A-LT | OUTLET BANK STABILIZATION | [7 empty] | 28.6
| 19 | 52+45 to 53+60-SRY21A-LT | ROADWAY FILL | 0.02 |  | 0.03 | 0.01
| TOTALS*: |  |  | 0.36 |  | 0.03 | 0.11 |  | 0.09 | 0.01 | 620.7 | 32.1 | 0
*Rounded totals are sum of actual impacts
NOTES:
| Site 12: JS Non-Mit | [8 empty] | NC DEPARTMENT OF TRANSPORTATION
| Site 16: Total take | [8 empty] | DIVISION OF HIGHWAYS
| Site 17: JS Non-Mit | [8 empty] | 06/03/2020
CRAVEN COUNTY
U-5713/R-5777A&B
50111.3.1
Revised 2018 Feb | [9 empty] | SHEET | 53 | OF | 54
THIS SHEET IS AUTOMATICALLY POPULATED FROM THE DATA ENTRY PAGE TAB
WORKSHEET PASSWORD = NCDOT

## PRINT PAGE (4)
WETLAND AND SURACE WATER IMPACTS SUMMARY
|  |  |  | WETLAND IMPACTS |  |  |  |  | SURFACE WATER IMPACTS
[8 empty] | Hand |  |  | Existing | Existing
|  |  |  | Permanent | Temp. | Excavation | Mechanized | Clearing | Permanent | Temp. | Channel | Channel | Natural
| Site | Station | Structure | Fill In | Fill In | in | Clearing | in | SW | SW | Impacts | Impacts | Stream
| No. | (From/To) | Size / Type | Wetlands | Wetlands | Wetlands | in Wetlands | Wetlands | impacts | impacts | Permanent | Temp. | Design
|  |  |  | (ac) | (ac) | (ac) | (ac) | (ac) | (ac) | (ac) | (ft) | (ft) | (ft)
| 20 | 15+58 to 16+10-Y22RPC-RT | DITCH |  |  | < 0.01 | < 0.01
| 21 | 14+56 to 15+95-SRY22A- | 72" RCP | 0.12 |  |  | 0.03
|  | 16+37 to 16+90-SRY22A-RT | ROADWAY FILL |  |  |  | < 0.01
|  | 16+00 to 16+21-Y22RPA-RT | ROADWAY FILL | < 0.01 |  |  | < 0.01
|  | 18+73 to 20+28-Y22RPA-RT | ROADWAY FILL | 0.11 |  | 0.02 | 0.02
| 22 | 14+36 to 14+62-SR1-LT | 48" RCP | [5 empty] | < 0.01 | < 0.01 | 14.1 | 10
|  | 14+40 to 14+56-R1-LT | OUTLET BANK STABILIZATION | [7 empty] | 25
| 23 | 14+74 to 16+76-SRY21C2-RT | ROADWAY FILL | 0.06 |  |  | 0.08
| 24 | 19+15 to 19+78-SRY21C2-RT | ROADWAY FILL |  |  |  | < 0.01
|  |  | SHEET 54 OF 54 | 0.29 |  | 0.03 | 0.15 |  | < 0.01 | < 0.01 | 39.1 | 10
|  |  | SHEET 51 OF 54 | 1.62 |  | 0.07 | 0.36 |  | 0.09 | < 0.01 | 624 | 51
|  |  | SHEET 52 OF 54 | 0.32 |  | 0.02 | 0.12 |  | 0.04 | < 0.01 | 281 | 28
|  |  | SHEET 53 OF 54 | 0.36 |  | 0.03 | 0.11 |  | 0.09 | 0.01 | 620.7 | 32.1
| TOTALS*: |  |  | 2.59 |  | 0.15 | 0.74 |  | 0.22 | 0.02 | 1564.8 | 121.1 | 0
*Rounded totals are sum of actual impacts
NOTES:
NC DEPARTMENT OF TRANSPORTATION
DIVISION OF HIGHWAYS
06/03/2020
CRAVEN COUNTY
U-5713/R-5777A&B
50111.3.1
Revised 2018 Feb | [9 empty] | SHEET | 54 | OF | 54
THIS SHEET IS AUTOMATICALLY POPULATED FROM THE DATA ENTRY PAGE TAB
WORKSHEET PASSWORD = NCDOT

## WETLAND SUMMARY- METRIC INPUT (hidden)
WETLAND PERMIT IMPACT SUMMARY
|  |  |  | WETLAND IMPACTS |  |  |  |  | SURFACE WATER IMPACTS
[8 empty] | Hand |  |  | Existing
|  |  |  | Permanent | Temp. | Excavation | Mechanized | Clearing | Permanent | Temp. | Channel | Natural
| Site | Station | Structure | Fill In | Fill In | in | Clearing | in | SW | SW | Impacts | Stream
| No. | (From/To) | Size / Type | Wetlands | Wetlands | Wetlands | in Wetlands | Wetlands | impacts | impacts | Permanent | Design
|  |  |  | (ha) | (ha) | (ha) | (ha) | (ha) | (ha) | (ha) | (m) | (m)
TOTALS:
NC DEPARTMENT OF TRANSPORTATION
DIVISION OF HIGHWAYS
COUNTY
WBS - XXXXX.1.1 (R-XXXX)
JMD Revised 2/03/05 | [9 empty] | SHEET |  | 2020-06-01

## WETLAND SUMMARY-ENGLISH CONVERT (hidden)
WETLAND PERMIT IMPACT SUMMARY
|  |  |  | WETLAND IMPACTS |  |  |  |  | SURFACE WATER IMPACTS
[8 empty] | Hand |  |  | Existing
|  |  |  | Permanent | Temp. | Excavation | Mechanized | Clearing | Permanent | Temp. | Channel | Natural
| Site | Station | Structure | Fill In | Fill In | in | Clearing | in | SW | SW | Impacts | Stream
| No. | (From/To) | Size / Type | Wetlands | Wetlands | Wetlands | in Wetlands | Wetlands | impacts | impacts | Permanent | Design
|  |  |  | (ac) | (ac) | (ac) | (ac) | (ac) | (ac) | (ac) | (ft) | (ft)
TOTALS:
NC DEPARTMENT OF TRANSPORTATION
DIVISION OF HIGHWAYS
COUNTY
WBS - XXXXX.1.1 (R-XXXX)
JMD Revised 2/03/05 | [9 empty] | SHEET |  | 2020-06-01